## Sheet1
Counts | Yarn Type | Blends | yarn count（Ne） | yarn count（tex） | twist factor | twist（tpm） | rotor（mm） | rotor rpm | take-up speed m/min | spindle production(kg/h) | Rotor production (100%)（kg/day） | Working Eff (90%) | Working Eff (85%) | Working Eff (80%) | Required | Required Days | Per Machine Spinndle | Days | Per line / 3 machine | Total Days | cleaning time | Twist 4.5 ton per day
14 | Sweater | 70/30 CYL Cot/poly | 14 | 41.6429 | 5 | 736.0772 | T40DN | 57000 | 77.4375 | 0.19348 | 4.6436 | 4.1792 | 3.9471 |  | 12670 | 3031.6537 | 460 | 6.5906 | 3 | 2.1969
14 | Sweater | 70/30 CYL Cot/poly | 14 | 41.6429 | 5 | 736.0772 | T40DN | 60000 | 81.5132 | 0.20367 | 4.888 | 4.3992 | 4.1548 |  | 12670 | 2880.071 | 460 | 6.261 | 3 | 2.087
14 | Sweater | 70/30 CYL Cot/poly | 14 | 41.6429 | 5 | 736.0772 | T40DN | 62000 | 84.2303 | 0.21046 | 5.0509 | 4.5458 | 4.2933 |  | 12670 | 2787.1655 | 460 | 6.0591 | 3 | 2.0197
16 | Sweater | 70/30 CYL Cot/poly | 16 | 36.4375 | 5 | 786.8996 | T40DN | 65000 | 82.6027 | 0.18059 | 4.3342 | 3.9007 | 3.684 |  | 12670 | 3248.0971 | 460 | 7.0611 | 3 | 2.3537
16 | Sweater | 70/30 CYL Cot/poly | 16 | 36.4375 | 5 | 786.8996 | T40DN | 67000 | 85.1443 | 0.18615 | 4.4675 | 4.0208 | 3.7974 |  | 12670 | 3151.139 | 460 | 6.8503 | 3 | 2.2834
16 | Sweater | 70/30 CYL Cot/poly | 16 | 36.4375 | 5 | 786.8996 | T40DN | 70000 | 88.9567 | 0.19448 | 4.6676 | 4.2008 | 3.9674 |  | 12670 | 3016.0902 | 460 | 6.5567 | 3 | 2.1856
18 | Sweater | 70/30 CYL Cot/poly | 18 | 32.3889 | 5 | 834.6331 | T33DN | 65000 | 77.8785 | 0.15134 | 3.6323 | 3.269 | 3.0874 |  | 12670 | 3875.7682 | 460 | 8.4256 | 3 | 2.8085
18 | Sweater | 70/30 CYL Cot/poly | 18 | 32.3889 | 5 | 834.6331 | T33DN | 67000 | 80.2748 | 0.156 | 3.744 | 3.3696 | 3.1824 |  | 18900 | 5608.9496 | 460 | 12.1934 | 3 | 4.0645
18 | Sweater | 70/30 CYL Cot/poly | 18 | 32.3889 | 5 | 834.6331 | T33DN | 70000 | 83.8692 | 0.16299 | 3.9117 | 3.5205 | 3.3249 |  | 18900 | 5368.566 | 460 | 11.6708 | 3 | 3.8903
18 | Sweater | 70/30 CYL Cot/poly | 18 | 32.3889 | 5 | 834.6331 | T33DN | 72000 | 86.2655 | 0.16764 | 4.0234 | 3.6211 | 3.4199 |  | 15000 | 4142.412 | 460 | 9.0052 | 3 | 3.0017
20 | Sweater | 70/30 CYL Cot/poly | 20 | 29.15 | 5 | 879.7805 | T33DN | 65000 | 73.8821 | 0.12922 | 3.1013 | 2.7911 | 2.6361 |  | 7000 | 2507.9302 | 460 | 5.452 | 3 | 1.8173
20 | Sweater | 70/30 CYL Cot/poly | 20 | 29.15 | 5 | 879.7805 | T33DN | 68000 | 77.292 | 0.13518 | 3.2444 | 2.92 | 2.7577 |  | 1800 | 616.445 | 460 | 1.3401 | 3 | 0.4467
20 | Sweater | 70/30 CYL Cot/poly | 20 | 29.15 | 5 | 879.7805 | T33DN | 70000 | 79.5653 | 0.13916 | 3.3398 | 3.0058 | 2.8389 |  | 9600 | 3193.7724 | 460 | 6.943 | 3 | 2.3143
20 | Sweater | 70/30 CYL Cot/poly | 20 | 29.15 | 5 | 879.7805 | T33DN | 72000 | 81.8386 | 0.14314 | 3.4353 | 3.0917 | 2.92 |  | 4520 | 1461.9641 | 460 | 3.1782 | 3 | 1.0594
22 | Sweater | 70/30 CYL Cot/poly | 22 | 26.5 | 5 | 922.7216 | T33DN | 70000 | 75.8625 | 0.12062 | 2.8949 | 2.6054 | 2.4607 |  | 5000 | 1919.0742 | 460 | 4.1719 | 3 | 1.3906
22 | Sweater | 70/30 CYL Cot/poly | 22 | 26.5 | 5 | 922.7216 | T33DN | 72000 | 78.03 | 0.12407 | 2.9776 | 2.6799 | 2.531 |  | 15000 | 5597.2997 | 460 | 12.168 | 3 | 4.056
22 | Sweater | 70/30 CYL Cot/poly | 22 | 26.5 | 5 | 922.7216 | T33DN | 75000 | 81.2813 | 0.12924 | 3.1017 | 2.7915 | 2.6364 |  | 7000 | 2507.5903 | 460 | 5.4513 | 3 | 1.8171
22 | Sweater | 70/30 CYL Cot/poly | 22 | 26.5 | 5.2 | 959.6304 | T33DN | 77000 | 80.2392 | 0.12758 | 3.0619 | 2.7557 | 2.6026 |  | 1800 | 653.1831 | 460 | 1.42 | 3 | 0.47332
24 | Sweater | 70/30 CYL Cot/poly | 24 | 24.2917 | 5.2 | 1002.3013 | T33DN | 70000 | 69.8393 | 0.10179 | 2.443 | 2.1987 | 2.0765 |  | 9600 | 4366.2558 | 460 | 9.4919 | 3 | 3.164
24 | Sweater | 70/30 CYL Cot/poly | 24 | 24.2917 | 5.2 | 1002.3013 | T33DN | 75000 | 74.8278 | 0.10906 | 2.6175 | 2.3557 | 2.2249 |  | 4520 | 1918.7268 | 460 | 4.1711 | 3 | 1.3904
24 | Sweater | 70/30 CYL Cot/poly | 24 | 24.2917 | 5.2 | 1002.3013 | T33DN | 80000 | 79.8163 | 0.11633 | 2.792 | 2.5128 | 2.3732 |  | 5000 | 1989.8301 | 460 | 4.3257 | 3 | 1.4419
26 | Sweater | 70/30 CYL Cot/poly | 26 | 22.4231 | 5.2 | 1043.2283 | T33DN | 75000 | 71.8922 | 0.096723 | 2.3213 | 2.0892 | 1.9731 |  | 4055 | 1940.9249 | 460 | 4.2194 | 3 | 1.4065
26 | Sweater | 70/30 CYL Cot/poly | 26 | 22.4231 | 5.2 | 1043.2283 | T33DN | 77000 | 73.8093 | 0.099302 | 2.3832 | 2.1449 | 2.0258 |  | 9600 | 4475.6864 | 460 | 9.7298 | 3 | 3.2433
26 | Sweater | 70/30 CYL Cot/poly | 26 | 22.4231 | 5.2 | 1043.2283 | T33DN | 80000 | 76.685 | 0.10317 | 2.4761 | 2.2285 | 2.1047 |  | 47500 | 21314.8735 | 460 | 46.3367 | 3 | 15.4456
28 | Sweater | 70/30 CYL Cot/poly | 28 | 20.8214 | 5.2 | 1082.6091 | T33DN | 70000 | 64.6586 | 0.080777 | 1.9386 | 1.7448 | 1.6479 |  | 7850 | 4499.1221 | 460 | 9.7807 | 3 | 3.2602
28 | Sweater | 70/30 CYL Cot/poly | 28 | 20.8214 | 5.2 | 1082.6091 | T33DN | 75000 | 69.2771 | 0.086547 | 2.0771 | 1.8694 | 1.7656 |  | 145 | 77.5645 | 460 | 0.16862 | 3 | 0.056206
28 | Sweater | 70/30 CYL Cot/poly | 28 | 20.8214 | 5.2 | 1082.6091 | T33DN | 80000 | 73.8956 | 0.092317 | 2.2156 | 1.994 | 1.8833 |  | 2005 | 1005.4965 | 460 | 2.1859 | 3 | 0.72862
30 | Sweater | 70/30 CYL Cot/poly | 30 | 19.4333 | 5.2 | 1120.6069 | T33DN | 80000 | 71.3899 | 0.083241 | 1.9978 | 1.798 | 1.6981 |  | 4550 | 2530.5936 | 460 | 5.5013 | 3 | 1.8338
30 | Sweater | 70/30 CYL Cot/poly | 30 | 19.4333 | 5.2 | 1120.6069 | T33DN | 83000 | 74.067 | 0.086362 | 2.0727 | 1.8654 | 1.7618 |  | 6352 | 3405.1276 | 460 | 7.4025 | 3 | 2.4675
30 | Woven | 80/20 CYL Cot/poly Fiber tracer 0.001% | 30 | 19.4333 | 5.2 | 1120.6069 | T33DN | 85000 | 75.8518 | 0.088443 | 2.1226 | 1.9104 | 1.8042 |  | 1022 | 534.9744 | 460 | 1.163 | 3 | 0.38766
14 | Sweater | 60/40 CYL Cot/poly | 14 | 41.6429 | 4.8 | 706.6341 | T40DN | 60000 | 84.9096 | 0.21215 | 5.0917 | 4.5825 | 4.3279 |  | 7890 | 1721.7687 | 460 | 3.743 | 3 | 1.2477
14 | Sweater | 60/40 CYL Cot/poly | 14 | 41.6429 | 4.8 | 706.6341 | T40DN | 65000 | 91.9854 | 0.22983 | 5.516 | 4.9644 | 4.6886 |  | 1005 | 202.4425 | 460 | 0.44009 | 3 | 0.1467
14 | Sweater | 60/40 CYL Cot/poly | 14 | 41.6429 | 4.8 | 706.6341 | T40DN | 67000 | 94.8157 | 0.2369 | 5.6857 | 5.1171 | 4.8328 |  | 4568 | 892.6894 | 460 | 1.9406 | 3 | 0.64688
16 | Sweater | 60/40 CYL Cot/poly | 16 | 36.4375 | 4.8 | 755.4236 | T33DN | 60000 | 79.4256 | 0.17364 | 4.1675 | 3.7507 | 3.5423 |  | 220 | 58.6555 | 460 | 0.12751 | 3 | 0.042504
16 | Sweater | 60/40 CYL Cot/poly | 16 | 36.4375 | 4.8 | 755.4236 | T33DN | 60000 | 79.4256 | 0.17364 | 4.1675 | 3.7507 | 3.5423 |  | 778 | 207.427 | 460 | 0.45093 | 3 | 0.15031
16 | Sweater | 60/40 CYL Cot/poly | 16 | 36.4375 | 4.8 | 755.4236 | T33DN | 65000 | 86.0444 | 0.18811 | 4.5148 | 4.0633 | 3.8375 |  | 88820 | 21859.2066 | 460 | 47.52 | 3 | 15.84
18 | Sweater | 60/40 CYL Cot/poly | 18 | 32.3889 | 4.8 | 801.2477 | T33DN | 65000 | 81.1235 | 0.15765 | 3.7836 | 3.4052 | 3.2161 |  | 4581 | 1345.28 | 460 | 2.9245 | 3 | 0.97484
18 | Sweater | 60/40 CYL Cot/poly | 18 | 32.3889 | 4.8 | 801.2477 | T33DN | 67000 | 83.6196 | 0.1625 | 3.9 | 3.51 | 3.315 |  | 20045 | 5710.801 | 460 | 12.4148 | 3 | 4.1383
18 | Sweater | 60/40 CYL Cot/poly | 18 | 32.3889 | 4.8 | 801.2477 | T33DN | 70000 | 87.3637 | 0.16978 | 4.0746 | 3.6672 | 3.4634 |  | 7852 | 2141.1546 | 460 | 4.6547 | 3 | 1.5516
18 | Sweater | 60/40 CYL Cot/poly | 18 | 32.3889 | 4.8 | 801.2477 | T33DN | 72000 | 89.8598 | 0.17463 | 4.1911 | 3.772 | 3.5624 |  | 78965 | 20934.7563 | 460 | 45.5103 | 3 | 15.1701
20 | Sweater | 60/40 CYL Cot/poly | 20 | 29.15 | 4.8 | 844.5893 | T33DN | 65000 | 76.9605 | 0.1346 | 3.2305 | 2.9074 | 2.7459 |  | 5218 | 1794.7035 | 460 | 3.9015 | 3 | 1.3005
20 | Sweater | 60/40 CYL Cot/poly | 20 | 29.15 | 4.8 | 844.5893 | T33DN | 67000 | 79.3285 | 0.13875 | 3.3299 | 2.9969 | 2.8304 |  | 284 | 94.7645 | 460 | 0.20601 | 3 | 0.06867
20 | Sweater | 60/40 CYL Cot/poly | 20 | 29.15 | 4.8 | 844.5893 | T33DN | 70000 | 82.8805 | 0.14496 | 3.479 | 3.1311 | 2.9571 |  | 52845 | 16877.4902 | 460 | 36.6902 | 3 | 12.2301
20 | Sweater | 60/40 CYL Cot/poly | 20 | 29.15 | 4.8 | 844.5893 | T33DN | 73000 | 86.4325 | 0.15117 | 3.6281 | 3.2653 | 3.0839 |  | 682 | 208.864 | 460 | 0.45405 | 3 | 0.15135
22 | Sweater | 60/40 CYL Cot/poly | 22 | 26.5 | 4.8 | 885.8127 | T33DN | 65000 | 73.3789 | 0.11667 | 2.8001 | 2.5201 | 2.3801 |  | 9275 | 3680.3709 | 460 | 8.0008 | 3 | 2.6669
22 | Sweater | 60/40 CYL Cot/poly | 22 | 26.5 | 4.8 | 885.8127 | T33DN | 70000 | 79.0235 | 0.12565 | 3.0155 | 2.714 | 2.5632 |  | 65288 | 24056.1628 | 460 | 52.296 | 3 | 17.432
22 | Sweater | 60/40 CYL Cot/poly | 22 | 26.5 | 4.8 | 885.8127 | T33DN | 72000 | 81.2813 | 0.12924 | 3.1017 | 2.7915 | 2.6364 |  | 6245 | 2237.1287 | 460 | 4.8633 | 3 | 1.6211
22 | Sweater | 60/40 CYL Cot/poly | 22 | 26.5 | 4.8 | 885.8127 | T33DN | 75000 | 84.668 | 0.13462 | 3.2309 | 2.9078 | 2.7463 |  | 5628 | 1935.4585 | 460 | 4.2075 | 3 | 1.4025
24 | Sweater | 60/40 CYL Cot/poly | 24 | 24.2917 | 5 | 963.7512 | T33DN | 70000 | 72.6329 | 0.10586 | 2.5407 | 2.2866 | 2.1596 |  | 5278 | 2308.2029 | 460 | 5.0178 | 3 | 1.6726
24 | Sweater | 60/40 CYL Cot/poly | 24 | 24.2917 | 5 | 963.7512 | T33DN | 75000 | 77.8209 | 0.11342 | 2.7222 | 2.45 | 2.3138 |  | 89524 | 36541.0358 | 460 | 79.437 | 3 | 26.479
24 | Sweater | 60/40 CYL Cot/poly | 24 | 24.2917 | 5 | 963.7512 | T33DN | 77000 | 79.8961 | 0.11645 | 2.7948 | 2.5153 | 2.3756 |  | 5526 | 2196.9633 | 460 | 4.776 | 3 | 1.592
26 | Sweater | 60/40 CYL Cot/poly | 26 | 22.4231 | 5 | 1003.1041 | T33DN | 75000 | 74.7679 | 0.10059 | 2.4142 | 2.1728 | 2.0521 |  | 6528 | 3004.4479 | 460 | 6.5314 | 3 | 2.1771
26 | Sweater | 60/40 CYL Cot/poly | 26 | 22.4231 | 5 | 1003.1041 | T33DN | 77000 | 76.7617 | 0.10327 | 2.4786 | 2.2307 | 2.1068 |  | 562 | 251.9367 | 460 | 0.54769 | 3 | 0.18256
26 | Sweater | 60/40 CYL Cot/poly | 26 | 22.4231 | 5 | 1003.1041 | T33DN | 80000 | 79.7524 | 0.1073 | 2.5751 | 2.3176 | 2.1889 |  | 5895 | 2543.5461 | 460 | 5.5294 | 3 | 1.8431
28 | Sweater | 60/40 CYL Cot/poly | 28 | 20.8214 | 5 | 1040.9703 | T33DN | 70000 | 67.245 | 0.084008 | 2.0162 | 1.8146 | 1.7138 |  | 858 | 472.8377 | 460 | 1.0279 | 3 | 0.34264
28 | Sweater | 60/40 CYL Cot/poly | 28 | 20.8214 | 5 | 1040.9703 | T33DN | 75000 | 72.0482 | 0.090009 | 2.1602 | 1.9442 | 1.8362 |  | 4582 | 2356.767 | 460 | 5.1234 | 3 | 1.7078
28 | Sweater | 60/40 CYL Cot/poly | 28 | 20.8214 | 5 | 1040.9703 | T33DN | 80000 | 76.8514 | 0.096009 | 2.3042 | 2.0738 | 1.9586 |  | 1265 | 609.9909 | 460 | 1.3261 | 3 | 0.44202
30 | Sweater | 60/40 CYL Cot/poly | 30 | 19.4333 | 5 | 1077.5067 | T33DN | 75000 | 69.6051 | 0.08116 | 1.9478 | 1.753 | 1.6557 |  | 4528 | 2582.931 | 460 | 5.6151 | 3 | 1.8717
30 | Sweater | 60/40 CYL Cot/poly | 30 | 19.4333 | 5 | 1077.5067 | T33DN | 80000 | 74.2455 | 0.08657 | 2.0777 | 1.8699 | 1.766 |  | 1025 | 548.1527 | 460 | 1.1916 | 3 | 0.39721
30 | Sweater | 60/40 CYL Cot/poly | 30 | 19.4333 | 5 | 1077.5067 | T33DN | 82000 | 76.1016 | 0.088734 | 2.1296 | 1.9167 | 1.8102 |  | 1476 | 770.0877 | 460 | 1.6741 | 3 | 0.55803
14 | Sweater | 50/50 CYL Cot/poly | 14 | 41.6429 | 4.6 | 677.191 | T40DN | 57000 | 84.1712 | 0.21031 | 5.0474 | 4.5426 | 4.2903 |  | 7895 | 1737.9726 | 460 | 3.7782 | 3 | 1.2594
14 | Sweater | 50/50 CYL Cot/poly | 14 | 41.6429 | 4.6 | 677.191 | T40DN | 60000 | 88.6013 | 0.22138 | 5.313 | 4.7817 | 4.5161 |  | 4560 | 953.6286 | 460 | 2.0731 | 3 | 0.69104
14 | Sweater | 50/50 CYL Cot/poly | 14 | 41.6429 | 4.6 | 677.191 | T40DN | 62000 | 91.5547 | 0.22876 | 5.4901 | 4.9411 | 4.6666 |  | 12354 | 2500.2392 | 460 | 5.4353 | 3 | 1.8118
16 | Sweater | 50/50 CYL Cot/poly | 16 | 36.4375 | 4.6 | 723.9476 | T40DN | 60000 | 82.8789 | 0.18119 | 4.3487 | 3.9138 | 3.6964 |  | 10025 | 2561.4549 | 460 | 5.5684 | 3 | 1.8561
16 | Sweater | 50/50 CYL Cot/poly | 16 | 36.4375 | 4.6 | 723.9476 | T40DN | 60000 | 82.8789 | 0.18119 | 4.3487 | 3.9138 | 3.6964 |  | 7888 | 2015.437 | 460 | 4.3814 | 3 | 1.4605
16 | Sweater | 50/50 CYL Cot/poly | 16 | 36.4375 | 4.6 | 723.9476 | T40DN | 65000 | 89.7855 | 0.19629 | 4.711 | 4.2399 | 4.0044 |  | 755 | 178.0685 | 460 | 0.38711 | 3 | 0.12904
18 | Sweater | 50/50 CYL Cot/poly | 18 | 32.3889 | 4.7 | 784.5551 | T33DN | 65000 | 82.8495 | 0.161 | 3.8641 | 3.4777 | 3.2845 |  | 2578 | 741.2965 | 460 | 1.6115 | 3 | 0.53717
18 | Sweater | 50/50 CYL Cot/poly | 18 | 32.3889 | 4.7 | 784.5551 | T33DN | 67000 | 85.3987 | 0.16596 | 3.983 | 3.5847 | 3.3855 |  | 1004 | 280.0795 | 460 | 0.60887 | 3 | 0.20296
18 | Sweater | 50/50 CYL Cot/poly | 18 | 32.3889 | 4.7 | 784.5551 | T33DN | 70000 | 89.2225 | 0.17339 | 4.1613 | 3.7452 | 3.5371 |  | 4157 | 1109.9524 | 460 | 2.4129 | 3 | 0.80431
18 | Sweater | 50/50 CYL Cot/poly | 18 | 32.3889 | 4.7 | 784.5551 | T33DN | 72000 | 91.7718 | 0.17834 | 4.2802 | 3.8522 | 3.6382 |  | 12670 | 3289.0199 | 460 | 7.15 | 3 | 2.3833
20 | Sweater | 50/50 CYL Cot/poly | 20 | 29.15 | 4.8 | 844.5893 | T33DN | 65000 | 76.9605 | 0.1346 | 3.2305 | 2.9074 | 2.7459 |  | 12670 | 4357.7796 | 460 | 9.4734 | 3 | 3.1578
20 | Sweater | 50/50 CYL Cot/poly | 20 | 29.15 | 4.8 | 844.5893 | T33DN | 67000 | 79.3285 | 0.13875 | 3.3299 | 2.9969 | 2.8304 |  | 18900 | 6306.5088 | 460 | 13.7098 | 3 | 4.5699
20 | Sweater | 50/50 CYL Cot/poly | 20 | 29.15 | 4.8 | 844.5893 | T33DN | 70000 | 82.8805 | 0.14496 | 3.479 | 3.1311 | 2.9571 |  | 18900 | 6036.2298 | 460 | 13.1222 | 3 | 4.3741
20 | Sweater | 50/50 CYL Cot/poly | 20 | 29.15 | 4.8 | 844.5893 | T33DN | 73000 | 86.4325 | 0.15117 | 3.6281 | 3.2653 | 3.0839 |  | 15000 | 4593.7822 | 460 | 9.9865 | 3 | 3.3288
22 | Sweater | 50/50 CYL Cot/poly | 22 | 26.5 | 4.8 | 885.8127 | T33DN | 65000 | 73.3789 | 0.11667 | 2.8001 | 2.5201 | 2.3801 |  | 7000 | 2777.6384 | 460 | 6.0383 | 3 | 2.0128
22 | Sweater | 50/50 CYL Cot/poly | 22 | 26.5 | 4.8 | 885.8127 | T33DN | 70000 | 79.0235 | 0.12565 | 3.0155 | 2.714 | 2.5632 |  | 1800 | 663.232 | 460 | 1.4418 | 3 | 0.4806
22 | Sweater | 50/50 CYL Cot/poly | 22 | 26.5 | 4.8 | 885.8127 | T33DN | 72000 | 81.2813 | 0.12924 | 3.1017 | 2.7915 | 2.6364 |  | 9600 | 3438.9809 | 460 | 7.476 | 3 | 2.492
22 | Sweater | 50/50 CYL Cot/poly | 22 | 26.5 | 4.8 | 885.8127 | T33DN | 75000 | 84.668 | 0.13462 | 3.2309 | 2.9078 | 2.7463 |  | 4520 | 1554.4194 | 460 | 3.3792 | 3 | 1.1264
24 | Sweater | 50/50 CYL Cot/poly | 24 | 24.2917 | 4.8 | 925.2012 | T33DN | 70000 | 75.6592 | 0.11027 | 2.6466 | 2.3819 | 2.2496 |  | 5000 | 2099.1614 | 460 | 4.5634 | 3 | 1.5211
24 | Sweater | 50/50 CYL Cot/poly | 24 | 24.2917 | 4.8 | 925.2012 | T33DN | 75000 | 81.0634 | 0.11815 | 2.8356 | 2.552 | 2.4103 |  | 15000 | 5877.652 | 460 | 12.7775 | 3 | 4.2592
24 | Sweater | 50/50 CYL Cot/poly | 24 | 24.2917 | 4.8 | 925.2012 | T33DN | 77000 | 83.2251 | 0.1213 | 2.9112 | 2.6201 | 2.4745 |  | 7000 | 2671.66 | 460 | 5.808 | 3 | 1.936
26 | Sweater | 50/50 CYL Cot/poly | 26 | 22.4231 | 5 | 1003.1041 | T33DN | 75000 | 74.7679 | 0.10059 | 2.4142 | 2.1728 | 2.0521 |  | 1800 | 828.4323 | 460 | 1.8009 | 3 | 0.60031
26 | Sweater | 50/50 CYL Cot/poly | 26 | 22.4231 | 5 | 1003.1041 | T33DN | 77000 | 76.7617 | 0.10327 | 2.4786 | 2.2307 | 2.1068 |  | 9600 | 4303.5446 | 460 | 9.3555 | 3 | 3.1185
26 | Sweater | 50/50 CYL Cot/poly | 26 | 22.4231 | 5 | 1003.1041 | T33DN | 80000 | 79.7524 | 0.1073 | 2.5751 | 2.3176 | 2.1889 |  | 4520 | 1950.2678 | 460 | 4.2397 | 3 | 1.4132
28 | Sweater | 50/50 CYL Cot/poly | 28 | 20.8214 | 5 | 1040.9703 | T33DN | 70000 | 67.245 | 0.084008 | 2.0162 | 1.8146 | 1.7138 |  | 5000 | 2755.4643 | 460 | 5.9901 | 3 | 1.9967
28 | Sweater | 50/50 CYL Cot/poly | 28 | 20.8214 | 5 | 1040.9703 | T33DN | 75000 | 72.0482 | 0.090009 | 2.1602 | 1.9442 | 1.8362 |  | 4055 | 2085.7028 | 460 | 4.5341 | 3 | 1.5114
28 | Sweater | 50/50 CYL Cot/poly | 28 | 20.8214 | 5 | 1040.9703 | T33DN | 80000 | 76.8514 | 0.096009 | 2.3042 | 2.0738 | 1.9586 |  | 9600 | 4629.18 | 460 | 10.0634 | 3 | 3.3545
30 | Sweater | 50/50 CYL Cot/poly | 30 | 19.4333 | 5 | 1077.5067 | T33DN | 75000 | 69.6051 | 0.08116 | 1.9478 | 1.753 | 1.6557 |  | 47500 | 27095.6769 | 460 | 58.9036 | 3 | 19.6345
30 | Sweater | 50/50 CYL Cot/poly | 30 | 19.4333 | 5 | 1077.5067 | T33DN | 80000 | 74.2455 | 0.08657 | 2.0777 | 1.8699 | 1.766 |  | 7850 | 4198.0473 | 460 | 9.1262 | 3 | 3.0421
30 | Sweater | 50/50 CYL Cot/poly | 30 | 19.4333 | 5 | 1077.5067 | T33DN | 82000 | 76.1016 | 0.088734 | 2.1296 | 1.9167 | 1.8102 |  | 145 | 75.6522 | 460 | 0.16446 | 3 | 0.05482
14 | Sweater | 30/70 Org/Cyl Cot | 14 | 41.6429 | 5 | 736.0772 | T40DN | 55000 | 74.7204 | 0.18669 | 4.4807 | 4.0326 | 3.8086 |  | 2005 | 497.1982 | 460 | 1.0809 | 3 | 0.36029
14 | Sweater | 30/70 Org/Cyl Cot | 14 | 41.6429 | 5 | 736.0772 | T40DN | 58000 | 78.7961 | 0.19688 | 4.7251 | 4.2526 | 4.0163 |  | 4550 | 1069.9445 | 460 | 2.326 | 3 | 0.77532
14 | Sweater | 30/70 Org/Cyl Cot | 14 | 41.6429 | 5 | 736.0772 | T40DN | 60000 | 81.5132 | 0.20367 | 4.888 | 4.3992 | 4.1548 |  | 6352 | 1443.8998 | 460 | 3.1389 | 3 | 1.0463
16 | Sweater | 30/70 Org/Cyl Cot | 16 | 36.4375 | 5 | 786.8996 | T40DN | 55000 | 69.8946 | 0.15281 | 3.6674 | 3.3006 | 3.1173 |  | 1022 | 309.6378 | 460 | 0.67313 | 3 | 0.22438
16 | Sweater | 30/70 Org/Cyl Cot | 16 | 36.4375 | 5 | 786.8996 | T40DN | 58000 | 73.707 | 0.16114 | 3.8674 | 3.4807 | 3.2873 |  | 7890 | 2266.8081 | 460 | 4.9278 | 3 | 1.6426
16 | Sweater | 30/70 Org/Cyl Cot | 16 | 36.4375 | 5 | 786.8996 | T40DN | 60000 | 76.2486 | 0.1667 | 4.0008 | 3.6007 | 3.4006 |  | 1005 | 279.1133 | 460 | 0.60677 | 3 | 0.20226
18 | Sweater | 30/70 Org/Cyl Cot | 18 | 32.3889 | 5.2 | 868.0184 | T33DN | 60000 | 69.123 | 0.13433 | 3.2239 | 2.9015 | 2.7403 |  | 4568 | 1574.3552 | 460 | 3.4225 | 3 | 1.1408
18 | Sweater | 30/70 Org/Cyl Cot | 18 | 32.3889 | 5.2 | 868.0184 | T33DN | 65000 | 74.8832 | 0.14552 | 3.4926 | 3.1433 | 2.9687 |  | 220 | 69.9902 | 460 | 0.15215 | 3 | 0.050718
18 | Sweater | 30/70 Org/Cyl Cot | 18 | 32.3889 | 5.2 | 868.0184 | T33DN | 68000 | 78.3394 | 0.15224 | 3.6537 | 3.2884 | 3.1057 |  | 778 | 236.5912 | 460 | 0.51433 | 3 | 0.17144
18 | Sweater | 30/70 Org/Cyl Cot | 18 | 32.3889 | 5.2 | 868.0184 | T33DN | 60000 | 69.123 | 0.13433 | 3.2239 | 2.9015 | 2.7403 |  | 88820 | 30611.696 | 460 | 66.5472 | 3 | 22.1824
20 | Sweater | 30/70 Org/Cyl Cot | 20 | 29.15 | 5.5 | 967.7585 | T33DN | 65000 | 67.1655 | 0.11747 | 2.8193 | 2.5374 | 2.3964 |  | 4581 | 1805.3873 | 460 | 3.9248 | 3 | 1.3083
20 | Sweater | 30/70 Org/Cyl Cot | 20 | 29.15 | 5.5 | 967.7585 | T33DN | 68000 | 70.2655 | 0.12289 | 2.9495 | 2.6545 | 2.507 |  | 20045 | 7551.2805 | 460 | 16.4158 | 3 | 5.4719
20 | Sweater | 30/70 Org/Cyl Cot | 20 | 29.15 | 5.5 | 967.7585 | T33DN | 70000 | 72.3321 | 0.12651 | 3.0362 | 2.7326 | 2.5808 |  | 7852 | 2873.4636 | 460 | 6.2467 | 3 | 2.0822
20 | Sweater | 30/70 Org/Cyl Cot | 20 | 29.15 | 5.5 | 967.7585 | T33DN | 72000 | 74.3987 | 0.13012 | 3.123 | 2.8107 | 2.6545 |  | 78965 | 28094.7776 | 460 | 61.0756 | 3 | 20.3585
22 | Sweater | 30/70 Org/Cyl Cot | 22 | 26.5 | 5.5 | 1014.9937 | T33DN | 68000 | 66.9955 | 0.10652 | 2.5565 | 2.3009 | 2.1731 |  | 5218 | 2267.8151 | 460 | 4.93 | 3 | 1.6433
22 | Sweater | 30/70 Org/Cyl Cot | 22 | 26.5 | 5.5 | 1014.9937 | T33DN | 70000 | 68.9659 | 0.10966 | 2.6317 | 2.3686 | 2.237 |  | 284 | 119.9038 | 460 | 0.26066 | 3 | 0.086887
22 | Sweater | 30/70 Org/Cyl Cot | 22 | 26.5 | 5.5 | 1014.9937 | T33DN | 72000 | 70.9364 | 0.11279 | 2.7069 | 2.4362 | 2.3009 |  | 52845 | 21691.2155 | 460 | 47.1548 | 3 | 15.7183
22 | Sweater | 30/70 Org/Cyl Cot | 22 | 26.5 | 5.5 | 1014.9937 | T33DN | 75000 | 73.8921 | 0.11749 | 2.8197 | 2.5377 | 2.3968 |  | 682 | 268.742 | 460 | 0.58422 | 3 | 0.19474
24 | Sweater | 30/70 Org/Cyl Cot | 24 | 24.2917 | 5.8 | 1117.9514 | T33DN | 70000 | 62.6145 | 0.091261 | 2.1903 | 1.9712 | 1.8617 |  | 9275 | 4705.1829 | 460 | 10.2287 | 3 | 3.4096
24 | Sweater | 30/70 Org/Cyl Cot | 24 | 24.2917 | 5.8 | 1117.9514 | T33DN | 75000 | 67.087 | 0.097779 | 2.3467 | 2.112 | 1.9947 |  | 65288 | 30912.4003 | 460 | 67.2009 | 3 | 22.4003
24 | Sweater | 30/70 Org/Cyl Cot | 24 | 24.2917 | 5.8 | 1117.9514 | T33DN | 80000 | 71.5595 | 0.1043 | 2.5031 | 2.2528 | 2.1277 |  | 6245 | 2772.0629 | 460 | 6.0262 | 3 | 2.0087
26 | Sweater | 30/70 Org/Cyl Cot | 26 | 22.4231 | 5.8 | 1163.6008 | T33DN | 70000 | 60.1581 | 0.080936 | 1.9425 | 1.7482 | 1.6511 |  | 5628 | 3219.288 | 460 | 6.9985 | 3 | 2.3328
26 | Sweater | 30/70 Org/Cyl Cot | 26 | 22.4231 | 5.8 | 1163.6008 | T33DN | 72000 | 61.8769 | 0.083248 | 1.998 | 1.7982 | 1.6983 |  | 5278 | 2935.2201 | 460 | 6.3809 | 3 | 2.127
26 | Sweater | 30/70 Org/Cyl Cot | 26 | 22.4231 | 5.8 | 1163.6008 | T33DN | 75000 | 64.4551 | 0.086717 | 2.0812 | 1.8731 | 1.769 |  | 89524 | 47794.949 | 460 | 103.9021 | 3 | 34.634
14 | Sweater | 50/50 Org/Cyl Cot | 14 | 41.6429 | 4.8 | 706.6341 | T40DN | 57000 | 80.6641 | 0.20155 | 4.8371 | 4.3534 | 4.1115 |  | 5526 | 1269.3608 | 460 | 2.7595 | 3 | 0.91983
14 | Sweater | 50/50 Org/Cyl Cot | 14 | 41.6429 | 4.8 | 706.6341 | T40DN | 60000 | 84.9096 | 0.21215 | 5.0917 | 4.5825 | 4.3279 |  | 6528 | 1424.5509 | 460 | 3.0968 | 3 | 1.0323
14 | Sweater | 50/50 Org/Cyl Cot | 14 | 41.6429 | 4.8 | 706.6341 | T40DN | 62000 | 87.7399 | 0.21922 | 5.2614 | 4.7352 | 4.4722 |  | 562 | 118.6844 | 460 | 0.25801 | 3 | 0.086003
16 | Sweater | 50/50 Org/Cyl Cot | 16 | 36.4375 | 4.8 | 755.4236 | T40DN | 60000 | 79.4256 | 0.17364 | 4.1675 | 3.7507 | 3.5423 |  | 5895 | 1571.6996 | 460 | 3.4167 | 3 | 1.1389
16 | Sweater | 50/50 Org/Cyl Cot | 16 | 36.4375 | 4.8 | 755.4236 | T40DN | 60000 | 79.4256 | 0.17364 | 4.1675 | 3.7507 | 3.5423 |  | 858 | 228.7563 | 460 | 0.4973 | 3 | 0.16577
16 | Sweater | 50/50 Org/Cyl Cot | 16 | 36.4375 | 4.8 | 755.4236 | T40DN | 65000 | 86.0444 | 0.18811 | 4.5148 | 4.0633 | 3.8375 |  | 4582 | 1127.6614 | 460 | 2.4514 | 3 | 0.81715
18 | Sweater | 50/50 Org/Cyl Cot | 18 | 32.3889 | 5 | 834.6331 | T33DN | 65000 | 77.8785 | 0.15134 | 3.6323 | 3.269 | 3.0874 |  | 1265 | 386.965 | 460 | 0.84123 | 3 | 0.28041
18 | Sweater | 50/50 Org/Cyl Cot | 18 | 32.3889 | 5 | 834.6331 | T33DN | 67000 | 80.2748 | 0.156 | 3.744 | 3.3696 | 3.1824 |  | 4528 | 1343.7737 | 460 | 2.9212 | 3 | 0.97375
18 | Sweater | 50/50 Org/Cyl Cot | 18 | 32.3889 | 5 | 834.6331 | T33DN | 70000 | 83.8692 | 0.16299 | 3.9117 | 3.5205 | 3.3249 |  | 1025 | 291.1524 | 460 | 0.63294 | 3 | 0.21098
18 | Sweater | 50/50 Org/Cyl Cot | 18 | 32.3889 | 5 | 834.6331 | T33DN | 72000 | 86.2655 | 0.16764 | 4.0234 | 3.6211 | 3.4199 |  | 1476 | 407.6133 | 460 | 0.88612 | 3 | 0.29537
20 | Sweater | 50/50 Org/Cyl Cot | 20 | 29.15 | 5 | 879.7805 | T33DN | 65000 | 73.8821 | 0.12922 | 3.1013 | 2.7911 | 2.6361 |  | 7895 | 2828.587 | 460 | 6.1491 | 3 | 2.0497
20 | Sweater | 50/50 Org/Cyl Cot | 20 | 29.15 | 5 | 879.7805 | T33DN | 67000 | 76.1554 | 0.1332 | 3.1967 | 2.877 | 2.7172 |  | 4560 | 1584.9691 | 460 | 3.4456 | 3 | 1.1485
20 | Sweater | 50/50 Org/Cyl Cot | 20 | 29.15 | 5 | 879.7805 | T33DN | 70000 | 79.5653 | 0.13916 | 3.3398 | 3.0058 | 2.8389 |  | 12354 | 4109.9858 | 460 | 8.9348 | 3 | 2.9783
20 | Sweater | 50/50 Org/Cyl Cot | 20 | 29.15 | 5 | 879.7805 | T33DN | 73000 | 82.9752 | 0.14512 | 3.483 | 3.1347 | 2.9605 |  | 10025 | 3198.1019 | 460 | 6.9524 | 3 | 2.3175
22 | Sweater | 50/50 Org/Cyl Cot | 22 | 26.5 | 5 | 922.7216 | T33DN | 65000 | 70.4438 | 0.11201 | 2.6881 | 2.4193 | 2.2849 |  | 7888 | 3260.4185 | 460 | 7.0879 | 3 | 2.3626
22 | Sweater | 50/50 Org/Cyl Cot | 22 | 26.5 | 5 | 922.7216 | T33DN | 70000 | 75.8625 | 0.12062 | 2.8949 | 2.6054 | 2.4607 |  | 755 | 289.7802 | 460 | 0.62996 | 3 | 0.20999
22 | Sweater | 50/50 Org/Cyl Cot | 22 | 26.5 | 5 | 922.7216 | T33DN | 72000 | 78.03 | 0.12407 | 2.9776 | 2.6799 | 2.531 |  | 2578 | 961.9892 | 460 | 2.0913 | 3 | 0.69709
22 | Sweater | 50/50 Org/Cyl Cot | 22 | 26.5 | 5 | 922.7216 | T33DN | 75000 | 81.2813 | 0.12924 | 3.1017 | 2.7915 | 2.6364 |  | 1004 | 359.6601 | 460 | 0.78187 | 3 | 0.26062
24 | Sweater | 50/50 Org/Cyl Cot | 24 | 24.2917 | 5.2 | 1002.3013 | T33DN | 70000 | 69.8393 | 0.10179 | 2.443 | 2.1987 | 2.0765 |  | 4157 | 1890.6797 | 460 | 4.1102 | 3 | 1.3701
24 | Sweater | 50/50 Org/Cyl Cot | 24 | 24.2917 | 5.2 | 1002.3013 | T33DN | 75000 | 74.8278 | 0.10906 | 2.6175 | 2.3557 | 2.2249 |  | 12670 | 5378.3781 | 460 | 11.6921 | 3 | 3.8974
24 | Sweater | 50/50 Org/Cyl Cot | 24 | 24.2917 | 5.2 | 1002.3013 | T33DN | 80000 | 79.8163 | 0.11633 | 2.792 | 2.5128 | 2.3732 |  | 12670 | 5042.2295 | 460 | 10.9614 | 3 | 3.6538
26 | Sweater | 50/50 Org/Cyl Cot | 26 | 22.4231 | 5.2 | 1043.2283 | T33DN | 75000 | 71.8922 | 0.096723 | 2.3213 | 2.0892 | 1.9731 |  | 18900 | 9046.4811 | 460 | 19.6663 | 3 | 6.5554
26 | Sweater | 50/50 Org/Cyl Cot | 26 | 22.4231 | 5.2 | 1043.2283 | T33DN | 77000 | 73.8093 | 0.099302 | 2.3832 | 2.1449 | 2.0258 |  | 18900 | 8811.5075 | 460 | 19.1555 | 3 | 6.3852
26 | Sweater | 50/50 Org/Cyl Cot | 26 | 22.4231 | 5.2 | 1043.2283 | T33DN | 80000 | 76.685 | 0.10317 | 2.4761 | 2.2285 | 2.1047 |  | 15000 | 6731.0127 | 460 | 14.6326 | 3 | 4.8775
28 | Sweater | 50/50 Org/Cyl Cot | 28 | 20.8214 | 5.2 | 1082.6091 | T33DN | 75000 | 69.2771 | 0.086547 | 2.0771 | 1.8694 | 1.7656 |  | 7000 | 3744.4923 | 460 | 8.1402 | 3 | 2.7134
28 | Sweater | 50/50 Org/Cyl Cot | 28 | 20.8214 | 5.2 | 1082.6091 | T33DN | 80000 | 73.8956 | 0.092317 | 2.2156 | 1.994 | 1.8833 |  | 1800 | 902.6901 | 460 | 1.9624 | 3 | 0.65412
28 | Sweater | 50/50 Org/Cyl Cot | 28 | 20.8214 | 5.2 | 1082.6091 | T33DN | 85000 | 78.514 | 0.098086 | 2.3541 | 2.1187 | 2.001 |  | 9600 | 4531.1503 | 460 | 9.8503 | 3 | 3.2834
30 | Sweater | 50/50 Org/Cyl Cot | 30 | 19.4333 | 5.5 | 1185.2573 | T33DN | 80000 | 67.4959 | 0.0787 | 1.8888 | 1.6999 | 1.6055 |  | 4520 | 2658.9416 | 460 | 5.7803 | 3 | 1.9268
30 | Sweater | 50/50 Org/Cyl Cot | 30 | 19.4333 | 5.5 | 1185.2573 | T33DN | 85000 | 71.7144 | 0.083619 | 2.0069 | 1.8062 | 1.7058 |  | 5000 | 2768.289 | 460 | 6.018 | 3 | 2.006
30 | Sweater | 50/50 Org/Cyl Cot | 30 | 19.4333 | 5.5 | 1185.2573 | T33DN | 90000 | 75.9329 | 0.088538 | 2.1249 | 1.9124 | 1.8062 |  | 15000 | 7843.4854 | 460 | 17.0511 | 3 | 5.6837
14 | Sweater | 50/50 Org/Cyl Cot | 14 | 41.6429 | 4.8 | 706.6341 | T40DN | 57000 | 80.6641 | 0.20155 | 4.8371 | 4.3534 | 4.1115 |  | 7000 | 1607.9489 | 460 | 3.4955 | 3 | 1.1652
14 | Sweater | 50/50 Org/Cyl Cot | 14 | 41.6429 | 4.8 | 706.6341 | T40DN | 60000 | 84.9096 | 0.21215 | 5.0917 | 4.5825 | 4.3279 |  | 1800 | 392.7989 | 460 | 0.85391 | 3 | 0.28464
14 | Sweater | 50/50 Org/Cyl Cot | 14 | 41.6429 | 4.8 | 706.6341 | T40DN | 62000 | 87.7399 | 0.21922 | 5.2614 | 4.7352 | 4.4722 |  | 9600 | 2027.3494 | 460 | 4.4073 | 3 | 1.4691
16 | Sweater | 50/50 Org/Cyl Cot | 16 | 36.4375 | 4.8 | 755.4236 | T40DN | 60000 | 79.4256 | 0.17364 | 4.1675 | 3.7507 | 3.5423 |  | 4520 | 1205.103 | 460 | 2.6198 | 3 | 0.87326
16 | Sweater | 50/50 Org/Cyl Cot | 16 | 36.4375 | 4.8 | 755.4236 | T40DN | 60000 | 79.4256 | 0.17364 | 4.1675 | 3.7507 | 3.5423 |  | 5000 | 1333.0785 | 460 | 2.898 | 3 | 0.966
16 | Sweater | 50/50 Org/Cyl Cot | 16 | 36.4375 | 4.8 | 755.4236 | T40DN | 65000 | 86.0444 | 0.18811 | 4.5148 | 4.0633 | 3.8375 |  | 4055 | 997.9631 | 460 | 2.1695 | 3 | 0.72316
18 | Sweater | 50/50 Org/Cyl Cot | 18 | 32.3889 | 5 | 834.6331 | T33DN | 65000 | 77.8785 | 0.15134 | 3.6323 | 3.269 | 3.0874 |  | 9600 | 2936.6515 | 460 | 6.384 | 3 | 2.128
18 | Sweater | 50/50 Org/Cyl Cot | 18 | 32.3889 | 5 | 834.6331 | T33DN | 67000 | 80.2748 | 0.156 | 3.744 | 3.3696 | 3.1824 |  | 47500 | 14096.5664 | 460 | 30.6447 | 3 | 10.2149
18 | Sweater | 50/50 Org/Cyl Cot | 18 | 32.3889 | 5 | 834.6331 | T33DN | 70000 | 83.8692 | 0.16299 | 3.9117 | 3.5205 | 3.3249 |  | 7850 | 2229.8012 | 460 | 4.8474 | 3 | 1.6158
18 | Sweater | 50/50 Org/Cyl Cot | 18 | 32.3889 | 5 | 834.6331 | T33DN | 72000 | 86.2655 | 0.16764 | 4.0234 | 3.6211 | 3.4199 |  | 145 | 40.0433 | 460 | 0.087051 | 3 | 0.029017
20 | Sweater | 50/50 Org/Cyl Cot | 20 | 29.15 | 5 | 879.7805 | T33DN | 65000 | 73.8821 | 0.12922 | 3.1013 | 2.7911 | 2.6361 |  | 2005 | 718.3429 | 460 | 1.5616 | 3 | 0.52054
20 | Sweater | 50/50 Org/Cyl Cot | 20 | 29.15 | 5 | 879.7805 | T33DN | 67000 | 76.1554 | 0.1332 | 3.1967 | 2.877 | 2.7172 |  | 4550 | 1581.4933 | 460 | 3.438 | 3 | 1.146
20 | Sweater | 50/50 Org/Cyl Cot | 20 | 29.15 | 5 | 879.7805 | T33DN | 70000 | 79.5653 | 0.13916 | 3.3398 | 3.0058 | 2.8389 |  | 6352 | 2113.2127 | 460 | 4.5939 | 3 | 1.5313
20 | Sweater | 50/50 Org/Cyl Cot | 20 | 29.15 | 5 | 879.7805 | T33DN | 73000 | 82.9752 | 0.14512 | 3.483 | 3.1347 | 2.9605 |  | 1022 | 326.0309 | 460 | 0.70876 | 3 | 0.23625
22 | Sweater | 50/50 Org/Cyl Cot | 22 | 26.5 | 5 | 922.7216 | T33DN | 65000 | 70.4438 | 0.11201 | 2.6881 | 2.4193 | 2.2849 |  | 7890 | 3261.2451 | 460 | 7.0897 | 3 | 2.3632
22 | Sweater | 50/50 Org/Cyl Cot | 22 | 26.5 | 5 | 922.7216 | T33DN | 70000 | 75.8625 | 0.12062 | 2.8949 | 2.6054 | 2.4607 |  | 1005 | 385.7339 | 460 | 0.83855 | 3 | 0.27952
22 | Sweater | 50/50 Org/Cyl Cot | 22 | 26.5 | 5 | 922.7216 | T33DN | 72000 | 78.03 | 0.12407 | 2.9776 | 2.6799 | 2.531 |  | 4568 | 1704.5643 | 460 | 3.7056 | 3 | 1.2352
22 | Sweater | 50/50 Org/Cyl Cot | 22 | 26.5 | 5 | 922.7216 | T33DN | 75000 | 81.2813 | 0.12924 | 3.1017 | 2.7915 | 2.6364 |  | 220 | 78.81 | 460 | 0.17133 | 3 | 0.057109
24 | Sweater | 50/50 Org/Cyl Cot | 24 | 24.2917 | 5.2 | 1002.3013 | T33DN | 70000 | 69.8393 | 0.10179 | 2.443 | 2.1987 | 2.0765 |  | 778 | 353.8486 | 460 | 0.76924 | 3 | 0.25641
24 | Sweater | 50/50 Org/Cyl Cot | 24 | 24.2917 | 5.2 | 1002.3013 | T33DN | 75000 | 74.8278 | 0.10906 | 2.6175 | 2.3557 | 2.2249 |  | 88820 | 37703.8313 | 460 | 81.9649 | 3 | 27.3216
24 | Sweater | 50/50 Org/Cyl Cot | 24 | 24.2917 | 5.2 | 1002.3013 | T33DN | 80000 | 79.8163 | 0.11633 | 2.792 | 2.5128 | 2.3732 |  | 4581 | 1823.0823 | 460 | 3.9632 | 3 | 1.3211
26 | Sweater | 50/50 Org/Cyl Cot | 26 | 22.4231 | 5.2 | 1043.2283 | T33DN | 75000 | 71.8922 | 0.096723 | 2.3213 | 2.0892 | 1.9731 |  | 20045 | 9594.5351 | 460 | 20.8577 | 3 | 6.9526
26 | Sweater | 50/50 Org/Cyl Cot | 26 | 22.4231 | 5.2 | 1043.2283 | T33DN | 77000 | 73.8093 | 0.099302 | 2.3832 | 2.1449 | 2.0258 |  | 7852 | 3660.7385 | 460 | 7.9581 | 3 | 2.6527
26 | Sweater | 50/50 Org/Cyl Cot | 26 | 22.4231 | 5.2 | 1043.2283 | T33DN | 80000 | 76.685 | 0.10317 | 2.4761 | 2.2285 | 2.1047 |  | 78965 | 35434.2945 | 460 | 77.0311 | 3 | 25.677
28 | Sweater | 50/50 Org/Cyl Cot | 28 | 20.8214 | 5.2 | 1082.6091 | T33DN | 75000 | 69.2771 | 0.086547 | 2.0771 | 1.8694 | 1.7656 |  | 5218 | 2791.2515 | 460 | 6.0679 | 3 | 2.0226
28 | Sweater | 50/50 Org/Cyl Cot | 28 | 20.8214 | 5.2 | 1082.6091 | T33DN | 80000 | 73.8956 | 0.092317 | 2.2156 | 1.994 | 1.8833 |  | 284 | 142.4244 | 460 | 0.30962 | 3 | 0.10321
28 | Sweater | 50/50 Org/Cyl Cot | 28 | 20.8214 | 5.2 | 1082.6091 | T33DN | 85000 | 78.514 | 0.098086 | 2.3541 | 2.1187 | 2.001 |  | 52845 | 24942.5665 | 460 | 54.223 | 3 | 18.0743
30 | Sweater | 50/50 Org/Cyl Cot | 30 | 19.4333 | 5.5 | 1185.2573 | T33DN | 80000 | 67.4959 | 0.0787 | 1.8888 | 1.6999 | 1.6055 |  | 682 | 401.1943 | 460 | 0.87216 | 3 | 0.29072
30 | Sweater | 50/50 Org/Cyl Cot | 30 | 19.4333 | 5.5 | 1185.2573 | T33DN | 85000 | 71.7144 | 0.083619 | 2.0069 | 1.8062 | 1.7058 |  | 9275 | 5135.176 | 460 | 11.1634 | 3 | 3.7211
30 | Sweater | 50/50 Org/Cyl Cot | 30 | 19.4333 | 5.5 | 1185.2573 | T33DN | 90000 | 75.9329 | 0.088538 | 2.1249 | 1.9124 | 1.8062 |  | 65288 | 34139.0317 | 460 | 74.2153 | 3 | 24.7384
16 | Sweater | 70/30 CYL Cot/poly | 16 | 36.4375 | 5 | 786.8996 | T40DN | 70000 | 88.9567 | 0.19448 | 4.6676 | 4.2008 | 3.9674 |  | 12670 | 3016.0902 | 460 | 6.5567 | 3 | 2.1856
16 | Sweater | 70/30 CYL Cot/poly | 16 | 36.4375 | 5 | 786.8996 | T40DN | 70000 | 88.9567 | 0.19448 | 4.6676 | 4.2008 | 3.9674 |  | 12670 | 3016.0902 | 460 | 6.5567 | 3 | 2.1856
16 | Sweater | 70/30 CYL Cot/poly | 16 | 36.4375 | 5 | 786.8996 | T40DN | 70000 | 88.9567 | 0.19448 | 4.6676 | 4.2008 | 3.9674 |  | 12670 | 3016.0902 | 460 | 6.5567 | 3 | 2.1856
16 | Sweater | 70/30 CYL Cot/poly | 16 | 36.4375 | 5 | 786.8996 | T40DN | 70000 | 88.9567 | 0.19448 | 4.6676 | 4.2008 | 3.9674 |  | 12670 | 3016.0902 | 460 | 6.5567 | 3 | 2.1856
16 | Sweater | 70/30 CYL Cot/poly | 16 | 36.4375 | 5 | 786.8996 | T40DN | 70000 | 88.9567 | 0.19448 | 4.6676 | 4.2008 | 3.9674 |  | 900 | 214.2448 | 460 | 0.46575 | 3 | 0.15525
6 | Woven | 80/20 CYL Cot/poly | 6 | 97.1667 | 4.8 | 462.6006 | T46DN | 40000 | 86.4677 | 0.50411 | 12.0986 |  | 10.2838 | 9.6788
7 | Woven | 80/20 CYL Cot/poly | 7 | 83.2857 | 4.8 | 499.6658 | T46DN | 40000 | 80.0535 | 0.40004 | 9.6009 |  | 8.1608 | 7.6807
7 | Woven | 80/20 CYL Cot/poly | 7 | 83.2857 | 4.8 | 499.6658 | T46DN | 45000 | 90.0602 | 0.45004 | 10.801 |  | 9.1809 | 8.6408
8 | Woven | 80/20 CYL Cot/poly | 8 | 72.875 | 4.8 | 534.1652 | T46DN | 45000 | 84.2436 | 0.36836 | 8.8405 |  | 7.5144 | 7.0724
8 | Woven | 80/20 CYL Cot/poly | 8 | 72.875 | 5 | 556.422 | T46DN | 50000 | 89.8598 | 0.39291 | 9.4299 |  | 8.0154 | 7.5439
9 | Woven | 80/20 CYL Cot/poly | 9 | 64.7778 | 4.8 | 566.5677 | T40DN | 50000 | 88.2507 | 0.343 | 8.232 |  | 6.9972 | 6.5856
9 | Woven | 80/20 CYL Cot/poly | 9 | 64.7778 | 5 | 590.1747 | T40DN | 53000 | 89.8039 | 0.34904 | 8.3769 |  | 7.1204 | 6.7015
9 | Woven | 80/20 CYL Cot/poly | 9 | 64.7778 | 5 | 590.1747 | T40DN | 55000 | 93.1927 | 0.36221 | 8.693 |  | 7.3891 | 6.9544
10 | Woven | 80/20 CYL Cot/poly | 10 | 58.3 | 5 | 622.0988 | T40DN | 55000 | 88.4104 | 0.30926 | 7.4222 | 6.68 | 6.3089
10 | Woven | 80/20 CYL Cot/poly | 10 | 58.3 | 5 | 622.0988 | T40DN | 57000 | 91.6253 | 0.32051 | 7.6921 | 6.9229 | 6.5383
10 | Woven | 80/20 CYL Cot/poly | 10 | 58.3 | 5.2 | 646.9827 | T40DN | 60000 | 92.7382 | 0.3244 | 7.7856 | 7.007 | 6.6177
12 | Woven | 80/20 CYL Cot/poly | 12 | 48.5833 | 5 | 681.475 | T40DN | 55000 | 80.7073 | 0.23526 | 5.6463 | 5.0817 | 4.7993
12 | Woven | 80/20 CYL Cot/poly | 12 | 48.5833 | 5 | 681.475 | T40DN | 57000 | 83.6421 | 0.24382 | 5.8516 | 5.2664 | 4.9739
12 | Woven | 80/20 CYL Cot/poly | 12 | 48.5833 | 5.2 | 708.734 | T40DN | 60000 | 84.658 | 0.24678 | 5.9227 | 5.3304 | 5.0343
14 | Woven | 80/20 CYL Cot/poly | 14 | 41.6429 | 5 | 736.0772 | T40DN | 57000 | 77.4375 | 0.19348 | 4.6436 | 4.1792 | 3.9471
14 | Woven | 80/20 CYL Cot/poly | 14 | 41.6429 | 5.2 | 765.5203 | T40DN | 60000 | 78.3781 | 0.19583 | 4.7 | 4.23 | 3.995
14 | Woven | 80/20 CYL Cot/poly | 14 | 41.6429 | 5.2 | 765.5203 | T40DN | 62000 | 80.9907 | 0.20236 | 4.8567 | 4.371 | 4.1282
16 | Woven | 80/20 CYL Cot/poly | 16 | 36.4375 | 5.5 | 865.5896 | T40DN | 60000 | 69.3169 | 0.15154 | 3.6371 | 3.2734 | 3.0915
16 | Woven | 80/20 CYL Cot/poly | 16 | 36.4375 | 5.5 | 865.5896 | T40DN | 60000 | 69.3169 | 0.15154 | 3.6371 | 3.2734 | 3.0915
16 | Woven | 80/20 CYL Cot/poly | 16 | 36.4375 | 5.5 | 865.5896 | T40DN | 65000 | 75.0933 | 0.16417 | 3.9401 | 3.5461 | 3.3491
18 | Woven | 80/20 CYL Cot/poly | 18 | 32.3889 | 5.5 | 918.0964 | T40DN | 65000 | 70.7987 | 0.13759 | 3.302 | 2.9718 | 2.8067
18 | Woven | 80/20 CYL Cot/poly | 18 | 32.3889 | 5.5 | 918.0964 | T40DN | 67000 | 72.9771 | 0.14182 | 3.4037 | 3.0633 | 2.8931
18 | Woven | 80/20 CYL Cot/poly | 18 | 32.3889 | 5.5 | 918.0964 | T40DN | 70000 | 76.2447 | 0.14817 | 3.5561 | 3.2004 | 3.0226
6 | Woven | 70/30 CYL Cot/poly | 6 | 97.1667 | 4.7 | 452.9631 | T46DN | 40000 | 88.3074 | 0.51483 | 12.356 |  | 10.5026 | 9.8848
7 | Woven | 70/30 CYL Cot/poly | 7 | 83.2857 | 4.7 | 489.2561 | T46DN | 40000 | 81.7568 | 0.40855 | 9.8052 |  | 8.3344 | 7.8442
7 | Woven | 70/30 CYL Cot/poly | 7 | 83.2857 | 4.7 | 489.2561 | T46DN | 45000 | 91.9764 | 0.45962 | 11.0309 |  | 9.3762 | 8.8247
8 | Woven | 70/30 CYL Cot/poly | 8 | 72.875 | 4.7 | 523.0367 | T46DN | 45000 | 86.036 | 0.37619 | 9.0286 |  | 7.6743 | 7.2229
8 | Woven | 70/30 CYL Cot/poly | 8 | 72.875 | 4.8 | 534.1652 | T46DN | 50000 | 93.604 | 0.40928 | 9.8228 |  | 8.3494 | 7.8582
9 | Woven | 70/30 CYL Cot/poly | 9 | 64.7778 | 4.8 | 566.5677 | T40DN | 50000 | 88.2507 | 0.343 | 8.232 |  | 6.9972 | 6.5856
9 | Woven | 70/30 CYL Cot/poly | 9 | 64.7778 | 4.8 | 566.5677 | T40DN | 53000 | 93.5457 | 0.36358 | 8.7259 |  | 7.4171 | 6.9808
9 | Woven | 70/30 CYL Cot/poly | 9 | 64.7778 | 5 | 590.1747 | T40DN | 55000 | 93.1927 | 0.36221 | 8.693 |  | 7.3891 | 6.9544
10 | Woven | 70/30 CYL Cot/poly | 10 | 58.3 | 5 | 622.0988 | T40DN | 55000 | 88.4104 | 0.30926 | 7.4222 | 6.68 | 6.3089 |  | 550 | 82.3352 | 460 | 0.17899 | 3 | 0.059663 | 1.4319
10 | Woven | 70/30 CYL Cot/poly | 10 | 58.3 | 5 | 622.0988 | T40DN | 57000 | 91.6253 | 0.32051 | 7.6921 | 6.9229 | 6.5383 |  | 550 | 79.4463 | 460 | 0.17271 | 3 | 0.05757 | 1.3817
10 | Woven | 70/30 CYL Cot/poly | 10 | 58.3 | 5 | 622.0988 | T40DN | 60000 | 96.4477 | 0.33737 | 8.097 | 7.2873 | 6.8824 |  | 540 | 74.1017 | 460 | 0.16109 | 3 | 0.053697 | 1.2887
12 | Woven | 70/30 CYL Cot/poly | 12 | 48.5833 | 5 | 681.475 | T40DN | 55000 | 80.7073 | 0.23526 | 5.6463 | 5.0817 | 4.7993
12 | Woven | 70/30 CYL Cot/poly | 12 | 48.5833 | 5 | 681.475 | T40DN | 57000 | 83.6421 | 0.24382 | 5.8516 | 5.2664 | 4.9739
12 | Woven | 70/30 CYL Cot/poly | 12 | 48.5833 | 5 | 681.475 | T40DN | 60000 | 88.0443 | 0.25665 | 6.1596 | 5.5436 | 5.2356
14 | Woven | 70/30 CYL Cot/poly | 14 | 41.6429 | 5 | 736.0772 | T40DN | 57000 | 77.4375 | 0.19348 | 4.6436 | 4.1792 | 3.9471
14 | Woven | 70/30 CYL Cot/poly | 14 | 41.6429 | 5 | 736.0772 | T40DN | 60000 | 81.5132 | 0.20367 | 4.888 | 4.3992 | 4.1548
14 | Woven | 70/30 CYL Cot/poly | 14 | 41.6429 | 5 | 736.0772 | T40DN | 62000 | 84.2303 | 0.21046 | 5.0509 | 4.5458 | 4.2933
16 | Woven | 70/30 CYL Cot/poly | 16 | 36.4375 | 5 | 786.8996 | T40DN | 60000 | 76.2486 | 0.1667 | 4.0008 | 3.6007 | 3.4006 |  | 550 | 152.7486 | 460 | 0.33206 | 3 | 0.11069 | 2.6565
16 | Woven | 70/30 CYL Cot/poly | 16 | 36.4375 | 5 | 786.8996 | T40DN | 60000 | 76.2486 | 0.1667 | 4.0008 | 3.6007 | 3.4006 |  | 550 | 152.7486 | 460 | 0.33206 | 3 | 0.11069 | 2.6565
16 | Woven | 70/30 CYL Cot/poly | 16 | 36.4375 | 5 | 786.8996 | T40DN | 65000 | 82.6027 | 0.18059 | 4.3342 | 3.9007 | 3.684 |  | 550 | 140.9987 | 460 | 0.30652 | 3 | 0.10217 | 2.4522
18 | Woven | 70/30 CYL Cot/poly | 18 | 32.3889 | 5.5 | 918.0964 | T40DN | 65000 | 70.7987 | 0.13759 | 3.302 | 2.9718 | 2.8067
18 | Woven | 70/30 CYL Cot/poly | 18 | 32.3889 | 5.5 | 918.0964 | T40DN | 67000 | 72.9771 | 0.14182 | 3.4037 | 3.0633 | 2.8931
18 | Woven | 70/30 CYL Cot/poly | 18 | 32.3889 | 5.5 | 918.0964 | T40DN | 70000 | 76.2447 | 0.14817 | 3.5561 | 3.2004 | 3.0226
6 | Woven | 60/40 CYL Cot/poly | 6 | 97.1667 | 4.6 | 443.3256 | T46DN | 40000 | 90.2271 | 0.52602 | 12.6246 |  | 10.7309 | 10.0997
7 | Woven | 60/40 CYL Cot/poly | 7 | 83.2857 | 4.6 | 478.8463 | T46DN | 40000 | 83.5341 | 0.41743 | 10.0184 |  | 8.5156 | 8.0147
7 | Woven | 60/40 CYL Cot/poly | 7 | 83.2857 | 4.6 | 478.8463 | T46DN | 45000 | 93.9759 | 0.46961 | 11.2707 |  | 9.5801 | 9.0165
8 | Woven | 60/40 CYL Cot/poly | 8 | 72.875 | 4.6 | 511.9083 | T46DN | 45000 | 87.9064 | 0.38437 | 9.2249 |  | 7.8412 | 7.3799
8 | Woven | 60/40 CYL Cot/poly | 8 | 72.875 | 4.7 | 523.0367 | T46DN | 50000 | 95.5956 | 0.41799 | 10.0318 |  | 8.527 | 8.0254
9 | Woven | 60/40 CYL Cot/poly | 9 | 64.7778 | 4.7 | 554.7642 | T40DN | 50000 | 90.1284 | 0.3503 | 8.4072 |  | 7.1461 | 6.7257
9 | Woven | 60/40 CYL Cot/poly | 9 | 64.7778 | 4.7 | 554.7642 | T40DN | 53000 | 95.5361 | 0.37132 | 8.9116 |  | 7.5749 | 7.1293
9 | Woven | 60/40 CYL Cot/poly | 9 | 64.7778 | 4.8 | 566.5677 | T40DN | 55000 | 97.0758 | 0.3773 | 9.0552 |  | 7.6969 | 7.2442
10 | Woven | 60/40 CYL Cot/poly | 10 | 58.3 | 4.8 | 597.2148 | T40DN | 55000 | 92.0942 | 0.32215 | 7.7315 | 6.9583 | 6.5718
10 | Woven | 60/40 CYL Cot/poly | 10 | 58.3 | 4.8 | 597.2148 | T40DN | 57000 | 95.443 | 0.33386 | 8.0126 | 7.2114 | 6.8107
10 | Woven | 60/40 CYL Cot/poly | 10 | 58.3 | 4.8 | 597.2148 | T40DN | 60000 | 100.4664 | 0.35143 | 8.4344 | 7.5909 | 7.1692
12 | Woven | 60/40 CYL Cot/poly | 12 | 48.5833 | 4.8 | 654.216 | T40DN | 55000 | 84.0701 | 0.24506 | 5.8815 | 5.2934 | 4.9993
12 | Woven | 60/40 CYL Cot/poly | 12 | 48.5833 | 4.8 | 654.216 | T40DN | 57000 | 87.1272 | 0.25398 | 6.0954 | 5.4859 | 5.1811
12 | Woven | 60/40 CYL Cot/poly | 12 | 48.5833 | 4.8 | 654.216 | T40DN | 60000 | 91.7128 | 0.26734 | 6.4162 | 5.7746 | 5.4538
14 | Woven | 60/40 CYL Cot/poly | 14 | 41.6429 | 4.8 | 706.6341 | T40DN | 60000 | 84.9096 | 0.21215 | 5.0917 | 4.5825 | 4.3279
14 | Woven | 60/40 CYL Cot/poly | 14 | 41.6429 | 4.8 | 706.6341 | T40DN | 65000 | 91.9854 | 0.22983 | 5.516 | 4.9644 | 4.6886
14 | Woven | 60/40 CYL Cot/poly | 14 | 41.6429 | 4.8 | 706.6341 | T40DN | 70000 | 99.0612 | 0.24751 | 5.9403 | 5.3462 | 5.0492
16 | Woven | 60/40 CYL Cot/poly | 16 | 36.4375 | 5 | 786.8996 | T40DN | 60000 | 76.2486 | 0.1667 | 4.0008 | 3.6007 | 3.4006
16 | Woven | 60/40 CYL Cot/poly | 16 | 36.4375 | 5 | 786.8996 | T40DN | 65000 | 82.6027 | 0.18059 | 4.3342 | 3.9007 | 3.684
16 | Woven | 60/40 CYL Cot/poly | 16 | 36.4375 | 5 | 786.8996 | T40DN | 70000 | 88.9567 | 0.19448 | 4.6676 | 4.2008 | 3.9674
18 | Woven | 60/40 CYL Cot/poly | 18 | 32.3889 | 5 | 834.6331 | T40DN | 60000 | 71.8879 | 0.1397 | 3.3529 | 3.0176 | 2.8499
18 | Woven | 60/40 CYL Cot/poly | 18 | 32.3889 | 5 | 834.6331 | T40DN | 65000 | 77.8785 | 0.15134 | 3.6323 | 3.269 | 3.0874
18 | Woven | 60/40 CYL Cot/poly | 18 | 32.3889 | 5 | 834.6331 | T40DN | 70000 | 83.8692 | 0.16299 | 3.9117 | 3.5205 | 3.3249
6 | Woven | 50/50 CYL Cot/poly | 6 | 97.1667 | 4.4 | 424.0505 | T46DN | 40000 | 94.3284 | 0.54993 | 13.1984 |  | 11.2187 | 10.5587
7 | Woven | 50/50 CYL Cot/poly | 7 | 83.2857 | 4.4 | 458.0269 | T46DN | 40000 | 87.3311 | 0.43641 | 10.4737 |  | 8.9027 | 8.379
7 | Woven | 50/50 CYL Cot/poly | 7 | 83.2857 | 4.4 | 458.0269 | T46DN | 45000 | 98.2475 | 0.49096 | 11.783 |  | 10.0155 | 9.4264
8 | Woven | 50/50 CYL Cot/poly | 8 | 72.875 | 4.4 | 489.6514 | T46DN | 45000 | 91.9021 | 0.40184 | 9.6442 |  | 8.1976 | 7.7154
8 | Woven | 50/50 CYL Cot/poly | 8 | 72.875 | 4.4 | 489.6514 | T46DN | 50000 | 102.1135 | 0.44649 | 10.7158 |  | 9.1084 | 8.5726
9 | Woven | 50/50 CYL Cot/poly | 9 | 64.7778 | 4.4 | 519.3537 | T40DN | 53000 | 102.0499 | 0.39663 | 9.5192 |  | 8.0913 | 7.6154
9 | Woven | 50/50 CYL Cot/poly | 9 | 64.7778 | 4.4 | 519.3537 | T40DN | 53000 | 102.0499 | 0.39663 | 9.5192 |  | 8.0913 | 7.6154
9 | Woven | 50/50 CYL Cot/poly | 9 | 64.7778 | 4.4 | 519.3537 | T40DN | 55000 | 105.9008 | 0.4116 | 9.8784 |  | 8.3967 | 7.9027
10 | Woven | 50/50 CYL Cot/poly | 10 | 58.3 | 4.6 | 572.3309 | T40DN | 60000 | 104.8345 | 0.36671 | 8.8011 | 7.921 | 7.4809
10 | Woven | 50/50 CYL Cot/poly | 10 | 58.3 | 4.6 | 572.3309 | T40DN | 63000 | 110.0762 | 0.38505 | 9.2411 | 8.317 | 7.8549
10 | Woven | 50/50 CYL Cot/poly | 10 | 58.3 | 4.6 | 572.3309 | T40DN | 65000 | 113.5707 | 0.39727 | 9.5345 | 8.581 | 8.1043
12 | Woven | 50/50 CYL Cot/poly | 12 | 48.5833 | 4.6 | 626.957 | T40DN | 60000 | 95.7003 | 0.27897 | 6.6952 | 6.0257 | 5.6909
12 | Woven | 50/50 CYL Cot/poly | 12 | 48.5833 | 4.6 | 626.957 | T40DN | 65000 | 103.6754 | 0.30221 | 7.2531 | 6.5278 | 6.1652
12 | Woven | 50/50 CYL Cot/poly | 12 | 48.5833 | 4.6 | 626.957 | T40DN | 67000 | 106.8654 | 0.31151 | 7.4763 | 6.7287 | 6.3549
14 | Woven | 50/50 CYL Cot/poly | 14 | 41.6429 | 4.8 | 706.6341 | T40DN | 65000 | 91.9854 | 0.22983 | 5.516 | 4.9644 | 4.6886
14 | Woven | 50/50 CYL Cot/poly | 14 | 41.6429 | 4.8 | 706.6341 | T40DN | 68000 | 96.2309 | 0.24044 | 5.7706 | 5.1935 | 4.905
14 | Woven | 50/50 CYL Cot/poly | 14 | 41.6429 | 4.8 | 706.6341 | T40DN | 70000 | 99.0612 | 0.24751 | 5.9403 | 5.3462 | 5.0492
16 | Woven | 50/50 CYL Cot/poly | 16 | 36.4375 | 4.8 | 755.4236 | T40DN | 65000 | 86.0444 | 0.18811 | 4.5148 | 4.0633 | 3.8375
16 | Woven | 50/50 CYL Cot/poly | 16 | 36.4375 | 4.8 | 755.4236 | T40DN | 68000 | 90.0157 | 0.1968 | 4.7231 | 4.2508 | 4.0147
16 | Woven | 50/50 CYL Cot/poly | 16 | 36.4375 | 4.8 | 755.4236 | T40DN | 70000 | 92.6632 | 0.20259 | 4.862 | 4.3758 | 4.1327
18 | Woven | 50/50 CYL Cot/poly | 18 | 32.3889 | 4.8 | 801.2477 | T40DN | 68000 | 84.8676 | 0.16493 | 3.9582 | 3.5624 | 3.3645
18 | Woven | 50/50 CYL Cot/poly | 18 | 32.3889 | 4.8 | 801.2477 | T40DN | 70000 | 87.3637 | 0.16978 | 4.0746 | 3.6672 | 3.4634
18 | Woven | 50/50 CYL Cot/poly | 18 | 32.3889 | 4.8 | 801.2477 | T40DN | 73000 | 91.1079 | 0.17705 | 4.2493 | 3.8243 | 3.6119
6 | Woven | 50/50 Org/Cyl Cotton | 6 | 97.1667 | 4.8 | 462.6006 | T46DN | 45000 | 97.2761 | 0.56712 | 13.6109 |  | 11.5692 | 10.8887
7 | Woven | 50/50 Org/Cyl Cotton | 7 | 83.2857 | 4.8 | 499.6658 | T46DN | 45000 | 90.0602 | 0.45004 | 10.801 |  | 9.1809 | 8.6408
7 | Woven | 50/50 Org/Cyl Cotton | 7 | 83.2857 | 4.8 | 499.6658 | T46DN | 45000 | 90.0602 | 0.45004 | 10.801 |  | 9.1809 | 8.6408
8 | Woven | 50/50 Org/Cyl Cotton | 8 | 72.875 | 4.8 | 534.1652 | T46DN | 45000 | 84.2436 | 0.36836 | 8.8405 |  | 7.5144 | 7.0724
8 | Woven | 50/50 Org/Cyl Cotton | 8 | 72.875 | 4.8 | 534.1652 | T46DN | 50000 | 93.604 | 0.40928 | 9.8228 |  | 8.3494 | 7.8582
9 | Woven | 50/50 Org/Cyl Cotton | 9 | 64.7778 | 4.8 | 566.5677 | T40DN | 55000 | 97.0758 | 0.3773 | 9.0552 |  | 7.6969 | 7.2442
9 | Woven | 50/50 Org/Cyl Cotton | 9 | 64.7778 | 4.8 | 566.5677 | T40DN | 53000 | 93.5457 | 0.36358 | 8.7259 |  | 7.4171 | 6.9808
9 | Woven | 50/50 Org/Cyl Cotton | 9 | 64.7778 | 4.8 | 566.5677 | T40DN | 55000 | 97.0758 | 0.3773 | 9.0552 |  | 7.6969 | 7.2442
10 | Woven | 50/50 Org/Cyl Cotton | 10 | 58.3 | 4.8 | 597.2148 | T40DN | 60000 | 100.4664 | 0.35143 | 8.4344 | 7.5909 | 7.1692
10 | Woven | 50/50 Org/Cyl Cotton | 10 | 58.3 | 4.8 | 597.2148 | T40DN | 63000 | 105.4897 | 0.369 | 8.8561 | 7.9705 | 7.5277
10 | Woven | 50/50 Org/Cyl Cotton | 10 | 58.3 | 4.8 | 597.2148 | T40DN | 65000 | 108.8386 | 0.38072 | 9.1372 | 8.2235 | 7.7666
12 | Woven | 50/50 Org/Cyl Cotton | 12 | 48.5833 | 5 | 681.475 | T40DN | 60000 | 88.0443 | 0.25665 | 6.1596 | 5.5436 | 5.2356
12 | Woven | 50/50 Org/Cyl Cotton | 12 | 48.5833 | 5 | 681.475 | T40DN | 65000 | 95.3813 | 0.27804 | 6.6729 | 6.0056 | 5.6719
12 | Woven | 50/50 Org/Cyl Cotton | 12 | 48.5833 | 5 | 681.475 | T40DN | 67000 | 98.3161 | 0.28659 | 6.8782 | 6.1904 | 5.8465
14 | Woven | 50/50 Org/Cyl Cotton | 14 | 41.6429 | 5 | 736.0772 | T40DN | 65000 | 88.306 | 0.22064 | 5.2953 | 4.7658 | 4.501
14 | Woven | 50/50 Org/Cyl Cotton | 14 | 41.6429 | 5 | 736.0772 | T40DN | 68000 | 92.3816 | 0.23082 | 5.5397 | 4.9858 | 4.7088
14 | Woven | 50/50 Org/Cyl Cotton | 14 | 41.6429 | 5 | 736.0772 | T40DN | 70000 | 95.0987 | 0.23761 | 5.7027 | 5.1324 | 4.8473
16 | Woven | 50/50 Org/Cyl Cotton | 16 | 36.4375 | 5.2 | 818.3756 | T40DN | 65000 | 79.4256 | 0.17364 | 4.1675 | 3.7507 | 3.5423
16 | Woven | 50/50 Org/Cyl Cotton | 16 | 36.4375 | 5.2 | 818.3756 | T40DN | 68000 | 83.0914 | 0.18166 | 4.3598 | 3.9238 | 3.7058
16 | Woven | 50/50 Org/Cyl Cotton | 16 | 36.4375 | 5.2 | 818.3756 | T40DN | 70000 | 85.5353 | 0.187 | 4.488 | 4.0392 | 3.8148
18 | Woven | 50/50 Org/Cyl Cotton | 18 | 32.3889 | 5.2 | 868.0184 | T40DN | 68000 | 78.3394 | 0.15224 | 3.6537 | 3.2884 | 3.1057
18 | Woven | 50/50 Org/Cyl Cotton | 18 | 32.3889 | 5.2 | 868.0184 | T40DN | 70000 | 80.6435 | 0.15672 | 3.7612 | 3.3851 | 3.197
18 | Woven | 50/50 Org/Cyl Cotton | 18 | 32.3889 | 5.2 | 868.0184 | T40DN | 73000 | 84.0996 | 0.16343 | 3.9224 | 3.5302 | 3.334
6 | Denim | 90/10 CYL Cot/poly | 6 | 97.1667 | 5.5 | 530.0632 | T46DN | 45000 | 84.8955 | 0.49494 | 11.8786 |  | 10.0968 | 9.5029
7 | Denim | 90/10 CYL Cot/poly | 7 | 83.2857 | 5.5 | 572.5337 | T46DN | 45000 | 78.598 | 0.39277 | 9.4264 |  | 8.0124 | 7.5411
7 | Denim | 90/10 CYL Cot/poly | 7 | 83.2857 | 5.5 | 572.5337 | T46DN | 45000 | 78.598 | 0.39277 | 9.4264 |  | 8.0124 | 7.5411
8 | Denim | 90/10 CYL Cot/poly | 8 | 72.875 | 5.5 | 612.0642 | T40DN | 45000 | 73.5217 | 0.32147 | 7.7154 |  | 6.5581 | 6.1723
8 | Denim | 90/10 CYL Cot/poly | 8 | 72.875 | 5.5 | 612.0642 | T40DN | 50000 | 81.6908 | 0.35719 | 8.5726 |  | 7.2867 | 6.8581
9 | Denim | 90/10 CYL Cot/poly | 9 | 64.7778 | 5.5 | 649.1922 | T40DN | 50000 | 77.0188 | 0.29935 | 7.1843 |  | 6.1067 | 5.7475
9 | Denim | 90/10 CYL Cot/poly | 9 | 64.7778 | 5.5 | 649.1922 | T40DN | 53000 | 81.6399 | 0.31731 | 7.6154 |  | 6.4731 | 6.0923
9 | Denim | 90/10 CYL Cot/poly | 9 | 64.7778 | 5.5 | 649.1922 | T40DN | 55000 | 84.7207 | 0.32928 | 7.9027 |  | 6.7173 | 6.3222
10 | Denim | 90/10 CYL Cot/poly | 10 | 58.3 | 5.5 | 684.3086 | T40DN | 55000 | 80.3731 | 0.28115 | 6.7475 | 6.0727 | 5.7354
10 | Denim | 90/10 CYL Cot/poly | 10 | 58.3 | 5.5 | 684.3086 | T40DN | 57000 | 83.2957 | 0.29137 | 6.9928 | 6.2936 | 5.9439
10 | Denim | 90/10 CYL Cot/poly | 10 | 58.3 | 5.5 | 684.3086 | T40DN | 60000 | 87.6797 | 0.3067 | 7.3609 | 6.6248 | 6.2568
12 | Denim | 90/10 CYL Cot/poly | 12 | 48.5833 | 5.5 | 749.6225 | T40DN | 55000 | 73.3703 | 0.21387 | 5.133 | 4.6197 | 4.363
12 | Denim | 90/10 CYL Cot/poly | 12 | 48.5833 | 5.5 | 749.6225 | T40DN | 57000 | 76.0383 | 0.22165 | 5.3196 | 4.7877 | 4.5217
12 | Denim | 90/10 CYL Cot/poly | 12 | 48.5833 | 5.5 | 749.6225 | T40DN | 60000 | 80.0403 | 0.23332 | 5.5996 | 5.0397 | 4.7597
14 | Denim | 90/10 CYL Cot/poly | 14 | 41.6429 | 5.5 | 809.6849 | T40DN | 57000 | 70.3978 | 0.17589 | 4.2215 | 3.7993 | 3.5882
14 | Denim | 90/10 CYL Cot/poly | 14 | 41.6429 | 5.5 | 809.6849 | T40DN | 60000 | 74.1029 | 0.18515 | 4.4436 | 3.9993 | 3.7771
14 | Denim | 90/10 CYL Cot/poly | 14 | 41.6429 | 5.5 | 809.6849 | T40DN | 62000 | 76.573 | 0.19132 | 4.5918 | 4.1326 | 3.903
16 | Denim | 90/10 CYL Cot/poly | 16 | 36.4375 | 6 | 944.2795 | T40DN | 60000 | 63.5405 | 0.13892 | 3.334 | 3.0006 | 2.8339
16 | Denim | 90/10 CYL Cot/poly | 16 | 36.4375 | 6 | 944.2795 | T40DN | 60000 | 63.5405 | 0.13892 | 3.334 | 3.0006 | 2.8339
16 | Denim | 90/10 CYL Cot/poly | 16 | 36.4375 | 6 | 944.2795 | T40DN | 65000 | 68.8356 | 0.15049 | 3.6118 | 3.2506 | 3.07
18 | Denim | 90/10 CYL Cot/poly | 18 | 32.3889 | 6 | 1001.5597 | T40DN | 65000 | 64.8988 | 0.12612 | 3.0269 | 2.7242 | 2.5728
18 | Denim | 90/10 CYL Cot/poly | 18 | 32.3889 | 6 | 1001.5597 | T40DN | 67000 | 66.8957 | 0.13 | 3.12 | 2.808 | 2.652
18 | Denim | 90/10 CYL Cot/poly | 18 | 32.3889 | 6 | 1001.5597 | T40DN | 70000 | 69.891 | 0.13582 | 3.2597 | 2.9337 | 2.7708
6 | Denim | 90/10 CYL Cot/Lyocell | 6 | 97.1667 | 5.5 | 530.0632 | T46DN | 45000 | 84.8955 | 0.49494 | 11.8786 |  | 10.0968 | 9.5029
7 | Denim | 90/10 CYL Cot/Lyocell | 7 | 83.2857 | 5.5 | 572.5337 | T46DN | 45000 | 78.598 | 0.39277 | 9.4264 |  | 8.0124 | 7.5411
7 | Denim | 90/10 CYL Cot/Lyocell | 7 | 83.2857 | 5.5 | 572.5337 | T46DN | 45000 | 78.598 | 0.39277 | 9.4264 |  | 8.0124 | 7.5411
8 | Denim | 90/10 CYL Cot/Lyocell | 8 | 72.875 | 5.5 | 612.0642 | T40DN | 45000 | 73.5217 | 0.32147 | 7.7154 |  | 6.5581 | 6.1723
8 | Denim | 90/10 CYL Cot/Lyocell | 8 | 72.875 | 5.5 | 612.0642 | T40DN | 50000 | 81.6908 | 0.35719 | 8.5726 |  | 7.2867 | 6.8581
9 | Denim | 90/10 CYL Cot/Lyocell | 9 | 64.7778 | 5.5 | 649.1922 | T40DN | 50000 | 77.0188 | 0.29935 | 7.1843 |  | 6.1067 | 5.7475
9 | Denim | 90/10 CYL Cot/Lyocell | 9 | 64.7778 | 5.5 | 649.1922 | T40DN | 53000 | 81.6399 | 0.31731 | 7.6154 |  | 6.4731 | 6.0923
9 | Denim | 90/10 CYL Cot/Lyocell | 9 | 64.7778 | 5.5 | 649.1922 | T40DN | 55000 | 84.7207 | 0.32928 | 7.9027 |  | 6.7173 | 6.3222
10 | Denim | 90/10 CYL Cot/Lyocell | 10 | 58.3 | 5.5 | 684.3086 | T40DN | 55000 | 80.3731 | 0.28115 | 6.7475 | 6.0727 | 5.7354
10 | Denim | 90/10 CYL Cot/Lyocell | 10 | 58.3 | 5.5 | 684.3086 | T40DN | 57000 | 83.2957 | 0.29137 | 6.9928 | 6.2936 | 5.9439
10 | Denim | 90/10 CYL Cot/Lyocell | 10 | 58.3 | 5.5 | 684.3086 | T40DN | 60000 | 87.6797 | 0.3067 | 7.3609 | 6.6248 | 6.2568
12 | Denim | 90/10 CYL Cot/Lyocell | 12 | 48.5833 | 5.5 | 749.6225 | T40DN | 55000 | 73.3703 | 0.21387 | 5.133 | 4.6197 | 4.363
12 | Denim | 90/10 CYL Cot/Lyocell | 12 | 48.5833 | 5.5 | 749.6225 | T40DN | 57000 | 76.0383 | 0.22165 | 5.3196 | 4.7877 | 4.5217
12 | Denim | 90/10 CYL Cot/Lyocell | 12 | 48.5833 | 5.5 | 749.6225 | T40DN | 60000 | 80.0403 | 0.23332 | 5.5996 | 5.0397 | 4.7597
14 | Denim | 90/10 CYL Cot/Lyocell | 14 | 41.6429 | 5.5 | 809.6849 | T40DN | 57000 | 70.3978 | 0.17589 | 4.2215 | 3.7993 | 3.5882
14 | Denim | 90/10 CYL Cot/Lyocell | 14 | 41.6429 | 5.5 | 809.6849 | T40DN | 60000 | 74.1029 | 0.18515 | 4.4436 | 3.9993 | 3.7771
14 | Denim | 90/10 CYL Cot/Lyocell | 14 | 41.6429 | 5.5 | 809.6849 | T40DN | 62000 | 76.573 | 0.19132 | 4.5918 | 4.1326 | 3.903
16 | Denim | 90/10 CYL Cot/Lyocell | 16 | 36.4375 | 6 | 944.2795 | T40DN | 60000 | 63.5405 | 0.13892 | 3.334 | 3.0006 | 2.8339
16 | Denim | 90/10 CYL Cot/Lyocell | 16 | 36.4375 | 6 | 944.2795 | T40DN | 60000 | 63.5405 | 0.13892 | 3.334 | 3.0006 | 2.8339
16 | Denim | 90/10 CYL Cot/Lyocell | 16 | 36.4375 | 6 | 944.2795 | T40DN | 65000 | 68.8356 | 0.15049 | 3.6118 | 3.2506 | 3.07
18 | Denim | 90/10 CYL Cot/Lyocell | 18 | 32.3889 | 6 | 1001.5597 | T40DN | 65000 | 64.8988 | 0.12612 | 3.0269 | 2.7242 | 2.5728
18 | Denim | 90/10 CYL Cot/Lyocell | 18 | 32.3889 | 6 | 1001.5597 | T40DN | 67000 | 66.8957 | 0.13 | 3.12 | 2.808 | 2.652
18 | Denim | 90/10 CYL Cot/Lyocell | 18 | 32.3889 | 6 | 1001.5597 | T40DN | 70000 | 69.891 | 0.13582 | 3.2597 | 2.9337 | 2.7708
6 | Denim | 90/10 CYLCot/Organic | 6 | 97.1667 | 5.5 | 530.0632 | T46DN | 45000 | 84.8955 | 0.49494 | 11.8786 |  | 10.0968 | 9.5029
7 | Denim | 90/10 CYL Cot/Organic | 7 | 83.2857 | 5.5 | 572.5337 | T46DN | 45000 | 78.598 | 0.39277 | 9.4264 |  | 8.0124 | 7.5411
7 | Denim | 90/10 CYL Cot/Organic | 7 | 83.2857 | 5.5 | 572.5337 | T46DN | 45000 | 78.598 | 0.39277 | 9.4264 |  | 8.0124 | 7.5411
8 | Denim | 90/10 CYL Cot/Organic | 8 | 72.875 | 5.5 | 612.0642 | T40DN | 45000 | 73.5217 | 0.32147 | 7.7154 |  | 6.5581 | 6.1723
8 | Denim | 90/10 CYL Cot/Organic | 8 | 72.875 | 5.5 | 612.0642 | T40DN | 50000 | 81.6908 | 0.35719 | 8.5726 |  | 7.2867 | 6.8581
9 | Denim | 90/10 CYL Cot/Organic | 9 | 64.7778 | 5.5 | 649.1922 | T40DN | 50000 | 77.0188 | 0.29935 | 7.1843 |  | 6.1067 | 5.7475
9 | Denim | 90/10 CYL Cot/Organic | 9 | 64.7778 | 5.5 | 649.1922 | T40DN | 53000 | 81.6399 | 0.31731 | 7.6154 |  | 6.4731 | 6.0923
9 | Denim | 90/10 CYL Cot/Organic | 9 | 64.7778 | 5.5 | 649.1922 | T40DN | 55000 | 84.7207 | 0.32928 | 7.9027 |  | 6.7173 | 6.3222
10 | Denim | 90/10 CYL Cot/Organic | 10 | 58.3 | 5.5 | 684.3086 | T40DN | 55000 | 80.3731 | 0.28115 | 6.7475 | 6.0727 | 5.7354
10 | Denim | 90/10 CYL Cot/Organic | 10 | 58.3 | 5.5 | 684.3086 | T40DN | 57000 | 83.2957 | 0.29137 | 6.9928 | 6.2936 | 5.9439
10 | Denim | 90/10 CYL Cot/Organic | 10 | 58.3 | 5.5 | 684.3086 | T40DN | 60000 | 87.6797 | 0.3067 | 7.3609 | 6.6248 | 6.2568
12 | Denim | 90/10 CYL Cot/Organic | 12 | 48.5833 | 5.5 | 749.6225 | T40DN | 55000 | 73.3703 | 0.21387 | 5.133 | 4.6197 | 4.363
12 | Denim | 90/10 CYL Cot/Organic | 12 | 48.5833 | 5.5 | 749.6225 | T40DN | 57000 | 76.0383 | 0.22165 | 5.3196 | 4.7877 | 4.5217
12 | Denim | 90/10 CYL Cot/Organic | 12 | 48.5833 | 5.5 | 749.6225 | T40DN | 60000 | 80.0403 | 0.23332 | 5.5996 | 5.0397 | 4.7597
14 | Denim | 90/10 CYL Cot/Organic | 14 | 41.6429 | 5.5 | 809.6849 | T40DN | 57000 | 70.3978 | 0.17589 | 4.2215 | 3.7993 | 3.5882
14 | Denim | 90/10 CYL Cot/Organic | 14 | 41.6429 | 5.5 | 809.6849 | T40DN | 60000 | 74.1029 | 0.18515 | 4.4436 | 3.9993 | 3.7771
14 | Denim | 90/10 CYL Cot/Organic | 14 | 41.6429 | 5.5 | 809.6849 | T40DN | 62000 | 76.573 | 0.19132 | 4.5918 | 4.1326 | 3.903
16 | Denim | 90/10 CYL Cot/Organic | 16 | 36.4375 | 6 | 944.2795 | T40DN | 60000 | 63.5405 | 0.13892 | 3.334 | 3.0006 | 2.8339
16 | Denim | 90/10 CYL Cot/Organic | 16 | 36.4375 | 6 | 944.2795 | T40DN | 60000 | 63.5405 | 0.13892 | 3.334 | 3.0006 | 2.8339
16 | Denim | 90/10 CYL Cot/Organic | 16 | 36.4375 | 6 | 944.2795 | T40DN | 65000 | 68.8356 | 0.15049 | 3.6118 | 3.2506 | 3.07
18 | Denim | 90/10 CYL Cot/Organic | 18 | 32.3889 | 6 | 1001.5597 | T40DN | 65000 | 64.8988 | 0.12612 | 3.0269 | 2.7242 | 2.5728
18 | Denim | 90/10 CYL Cot/Organic | 18 | 32.3889 | 6 | 1001.5597 | T40DN | 67000 | 66.8957 | 0.13 | 3.12 | 2.808 | 2.652
18 | Denim | 90/10 CYL Cot/Organic | 18 | 32.3889 | 6 | 1001.5597 | T40DN | 70000 | 69.891 | 0.13582 | 3.2597 | 2.9337 | 2.7708
6 | Gloves | 80/20 CYL Cot/poly | 6 | 97.1667 | 4.8 | 462.6006 | T46DN | 40000 | 86.4677 | 0.50411 | 12.0986 |  | 10.2838 | 9.6788
7 | Gloves | 80/20 CYL Cot/poly | 7 | 83.2857 | 4.8 | 499.6658 | T46DN | 40000 | 80.0535 | 0.40004 | 9.6009 |  | 8.1608 | 7.6807
7 | Gloves | 80/20 CYL Cot/poly | 7 | 83.2857 | 4.8 | 499.6658 | T46DN | 45000 | 90.0602 | 0.45004 | 10.801 |  | 9.1809 | 8.6408
8 | Gloves | 80/20 CYL Cot/poly | 8 | 72.875 | 4.8 | 534.1652 | T46DN | 45000 | 84.2436 | 0.36836 | 8.8405 |  | 7.5144 | 7.0724
8 | Gloves | 80/20 CYL Cot/poly | 8 | 72.875 | 5 | 556.422 | T46DN | 50000 | 89.8598 | 0.39291 | 9.4299 |  | 8.0154 | 7.5439
9 | Gloves | 80/20 CYL Cot/poly | 9 | 64.7778 | 4.8 | 566.5677 | T06DN | 50000 | 88.2507 | 0.343 | 8.232 |  | 6.9972 | 6.5856
9 | Gloves | 80/20 CYL Cot/poly | 9 | 64.7778 | 5 | 590.1747 | T40DN | 53000 | 89.8039 | 0.34904 | 8.3769 |  | 7.1204 | 6.7015
9 | Gloves | 80/20 CYL Cot/poly | 9 | 64.7778 | 5 | 590.1747 | T40DN | 55000 | 93.1927 | 0.36221 | 8.693 |  | 7.3891 | 6.9544
10 | Gloves | 80/20 CYL Cot/poly | 10 | 58.3 | 5 | 622.0988 | T40DN | 55000 | 88.4104 | 0.30926 | 7.4222 | 6.68 | 6.3089
10 | Gloves | 80/20 CYL Cot/poly | 10 | 58.3 | 5 | 622.0988 | T40DN | 57000 | 91.6253 | 0.32051 | 7.6921 | 6.9229 | 6.5383
10 | Gloves | 80/20 CYL Cot/poly | 10 | 58.3 | 5.2 | 646.9827 | T40DN | 60000 | 92.7382 | 0.3244 | 7.7856 | 7.007 | 6.6177
12 | Gloves | 80/20 CYL Cot/poly | 12 | 48.5833 | 5 | 681.475 | T40DN | 55000 | 80.7073 | 0.23526 | 5.6463 | 5.0817 | 4.7993
12 | Gloves | 80/20 CYL Cot/poly | 12 | 48.5833 | 5 | 681.475 | T40DN | 57000 | 83.6421 | 0.24382 | 5.8516 | 5.2664 | 4.9739
12 | Gloves | 80/20 CYL Cot/poly | 12 | 48.5833 | 5.2 | 708.734 | T40DN | 60000 | 84.658 | 0.24678 | 5.9227 | 5.3304 | 5.0343
14 | Gloves | 80/20 CYL Cot/poly | 14 | 41.6429 | 5 | 736.0772 | T40DN | 57000 | 77.4375 | 0.19348 | 4.6436 | 4.1792 | 3.9471
14 | Gloves | 80/20 CYL Cot/poly | 14 | 41.6429 | 5.2 | 765.5203 | T40DN | 60000 | 78.3781 | 0.19583 | 4.7 | 4.23 | 3.995
14 | Gloves | 80/20 CYL Cot/poly | 14 | 41.6429 | 5.2 | 765.5203 | T40DN | 62000 | 80.9907 | 0.20236 | 4.8567 | 4.371 | 4.1282
16 | Gloves | 80/20 CYL Cot/poly | 16 | 36.4375 | 5 | 786.8996 | T40DN | 60000 | 76.2486 | 0.1667 | 4.0008 | 3.6007 | 3.4006
16 | Gloves | 80/20 CYL Cot/poly | 16 | 36.4375 | 5.2 | 818.3756 | T40DN | 60000 | 73.316 | 0.16029 | 3.8469 | 3.4622 | 3.2699
16 | Gloves | 80/20 CYL Cot/poly | 16 | 36.4375 | 5.2 | 818.3756 | T40DN | 65000 | 79.4256 | 0.17364 | 4.1675 | 3.7507 | 3.5423
6 | Gloves | 70/30 CYL Cot/poly | 6 | 97.1667 | 4.7 | 452.9631 | T46DN | 40000 | 88.3074 | 0.51483 | 12.356 |  | 10.5026 | 9.8848
7 | Gloves | 70/30 CYL Cot/poly | 7 | 83.2857 | 4.7 | 489.2561 | T46DN | 40000 | 81.7568 | 0.40855 | 9.8052 |  | 8.3344 | 7.8442
7 | Gloves | 70/30 CYL Cot/poly | 7 | 83.2857 | 4.7 | 489.2561 | T46DN | 45000 | 91.9764 | 0.45962 | 11.0309 |  | 9.3762 | 8.8247
8 | Gloves | 70/30 CYL Cot/poly | 8 | 72.875 | 4.7 | 523.0367 | T46DN | 45000 | 86.036 | 0.37619 | 9.0286 |  | 7.6743 | 7.2229
8 | Gloves | 70/30 CYL Cot/poly | 8 | 72.875 | 4.8 | 534.1652 | T46DN | 50000 | 93.604 | 0.40928 | 9.8228 |  | 8.3494 | 7.8582
9 | Gloves | 70/30 CYL Cot/poly | 9 | 64.7778 | 4.8 | 566.5677 | T06DN | 50000 | 88.2507 | 0.343 | 8.232 |  | 6.9972 | 6.5856
9 | Gloves | 70/30 CYL Cot/poly | 9 | 64.7778 | 4.8 | 566.5677 | T40DN | 53000 | 93.5457 | 0.36358 | 8.7259 |  | 7.4171 | 6.9808
9 | Gloves | 70/30 CYL Cot/poly | 9 | 64.7778 | 5 | 590.1747 | T40DN | 55000 | 93.1927 | 0.36221 | 8.693 |  | 7.3891 | 6.9544
10 | Gloves | 70/30 CYL Cot/poly | 10 | 58.3 | 5 | 622.0988 | T40DN | 55000 | 88.4104 | 0.30926 | 7.4222 | 6.68 | 6.3089
10 | Gloves | 70/30 CYL Cot/poly | 10 | 58.3 | 5 | 622.0988 | T40DN | 57000 | 91.6253 | 0.32051 | 7.6921 | 6.9229 | 6.5383
10 | Gloves | 70/30 CYL Cot/poly | 10 | 58.3 | 5 | 622.0988 | T40DN | 60000 | 96.4477 | 0.33737 | 8.097 | 7.2873 | 6.8824
12 | Gloves | 70/30 CYL Cot/poly | 12 | 48.5833 | 5 | 681.475 | T40DN | 55000 | 80.7073 | 0.23526 | 5.6463 | 5.0817 | 4.7993
12 | Gloves | 70/30 CYL Cot/poly | 12 | 48.5833 | 5 | 681.475 | T40DN | 57000 | 83.6421 | 0.24382 | 5.8516 | 5.2664 | 4.9739
12 | Gloves | 70/30 CYL Cot/poly | 12 | 48.5833 | 5 | 681.475 | T40DN | 60000 | 88.0443 | 0.25665 | 6.1596 | 5.5436 | 5.2356
14 | Gloves | 70/30 CYL Cot/poly | 14 | 41.6429 | 5 | 736.0772 | T40DN | 57000 | 77.4375 | 0.19348 | 4.6436 | 4.1792 | 3.9471
14 | Gloves | 70/30 CYL Cot/poly | 14 | 41.6429 | 5 | 736.0772 | T40DN | 60000 | 81.5132 | 0.20367 | 4.888 | 4.3992 | 4.1548
14 | Gloves | 70/30 CYL Cot/poly | 14 | 41.6429 | 5 | 736.0772 | T40DN | 62000 | 84.2303 | 0.21046 | 5.0509 | 4.5458 | 4.2933
16 | Gloves | 70/30 CYL Cot/poly | 16 | 36.4375 | 5 | 786.8996 | T40DN | 60000 | 76.2486 | 0.1667 | 4.0008 | 3.6007 | 3.4006
16 | Gloves | 70/30 CYL Cot/poly | 16 | 36.4375 | 5 | 786.8996 | T40DN | 60000 | 76.2486 | 0.1667 | 4.0008 | 3.6007 | 3.4006
16 | Gloves | 70/30 CYL Cot/poly | 16 | 36.4375 | 5 | 786.8996 | T40DN | 65000 | 82.6027 | 0.18059 | 4.3342 | 3.9007 | 3.684
6 | Gloves | 60/40 CYL Cot/poly | 6 | 97.1667 | 4.6 | 443.3256 | T46DN | 40000 | 90.2271 | 0.52602 | 12.6246 |  | 10.7309 | 10.0997
7 | Gloves | 60/40 CYL Cot/poly | 7 | 83.2857 | 4.6 | 478.8463 | T46DN | 40000 | 83.5341 | 0.41743 | 10.0184 |  | 8.5156 | 8.0147
7 | Gloves | 60/40 CYL Cot/poly | 7 | 83.2857 | 4.6 | 478.8463 | T46DN | 45000 | 93.9759 | 0.46961 | 11.2707 |  | 9.5801 | 9.0165
8 | Gloves | 60/40 CYL Cot/poly | 8 | 72.875 | 4.6 | 511.9083 | T46DN | 45000 | 87.9064 | 0.38437 | 9.2249 |  | 7.8412 | 7.3799
8 | Gloves | 60/40 CYL Cot/poly | 8 | 72.875 | 4.7 | 523.0367 | T46DN | 50000 | 95.5956 | 0.41799 | 10.0318 |  | 8.527 | 8.0254
9 | Gloves | 60/40 CYL Cot/poly | 9 | 64.7778 | 4.7 | 554.7642 | T06DN | 50000 | 90.1284 | 0.3503 | 8.4072 |  | 7.1461 | 6.7257
9 | Gloves | 60/40 CYL Cot/poly | 9 | 64.7778 | 4.7 | 554.7642 | T40DN | 53000 | 95.5361 | 0.37132 | 8.9116 |  | 7.5749 | 7.1293
9 | Gloves | 60/40 CYL Cot/poly | 9 | 64.7778 | 4.8 | 566.5677 | T40DN | 55000 | 97.0758 | 0.3773 | 9.0552 |  | 7.6969 | 7.2442
10 | Gloves | 60/40 CYL Cot/poly | 10 | 58.3 | 4.8 | 597.2148 | T40DN | 55000 | 92.0942 | 0.32215 | 7.7315 | 6.9583 | 6.5718
10 | Gloves | 60/40 CYL Cot/poly | 10 | 58.3 | 4.8 | 597.2148 | T40DN | 57000 | 95.443 | 0.33386 | 8.0126 | 7.2114 | 6.8107
10 | Gloves | 60/40 CYL Cot/poly | 10 | 58.3 | 4.8 | 597.2148 | T40DN | 60000 | 100.4664 | 0.35143 | 8.4344 | 7.5909 | 7.1692
12 | Gloves | 60/40 CYL Cot/poly | 12 | 48.5833 | 4.8 | 654.216 | T40DN | 55000 | 84.0701 | 0.24506 | 5.8815 | 5.2934 | 4.9993
12 | Gloves | 60/40 CYL Cot/poly | 12 | 48.5833 | 4.8 | 654.216 | T40DN | 57000 | 87.1272 | 0.25398 | 6.0954 | 5.4859 | 5.1811
12 | Gloves | 60/40 CYL Cot/poly | 12 | 48.5833 | 4.8 | 654.216 | T40DN | 60000 | 91.7128 | 0.26734 | 6.4162 | 5.7746 | 5.4538
14 | Gloves | 60/40 CYL Cot/poly | 14 | 41.6429 | 4.8 | 706.6341 | T40DN | 57000 | 80.6641 | 0.20155 | 4.8371 | 4.3534 | 4.1115
14 | Gloves | 60/40 CYL Cot/poly | 14 | 41.6429 | 4.8 | 706.6341 | T40DN | 60000 | 84.9096 | 0.21215 | 5.0917 | 4.5825 | 4.3279
14 | Gloves | 60/40 CYL Cot/poly | 14 | 41.6429 | 4.8 | 706.6341 | T40DN | 62000 | 87.7399 | 0.21922 | 5.2614 | 4.7352 | 4.4722
16 | Gloves | 60/40 CYL Cot/poly | 16 | 36.4375 | 5 | 786.8996 | T40DN | 60000 | 76.2486 | 0.1667 | 4.0008 | 3.6007 | 3.4006
16 | Gloves | 60/40 CYL Cot/poly | 16 | 36.4375 | 5 | 786.8996 | T40DN | 60000 | 76.2486 | 0.1667 | 4.0008 | 3.6007 | 3.4006
16 | Gloves | 60/40 CYL Cot/poly | 16 | 36.4375 | 5 | 786.8996 | T40DN | 65000 | 82.6027 | 0.18059 | 4.3342 | 3.9007 | 3.684
6 | Gloves | 50/50 CYL Cot/poly | 6 | 97.1667 | 4.4 | 424.0505 | T46DN | 40000 | 94.3284 | 0.54993 | 13.1984 |  | 11.2187 | 10.5587
7 | Gloves | 50/50 CYL Cot/poly | 7 | 83.2857 | 4.4 | 458.0269 | T46DN | 40000 | 87.3311 | 0.43641 | 10.4737 |  | 8.9027 | 8.379
7 | Gloves | 50/50 CYL Cot/poly | 7 | 83.2857 | 4.4 | 458.0269 | T46DN | 45000 | 98.2475 | 0.49096 | 11.783 |  | 10.0155 | 9.4264
8 | Gloves | 50/50 CYL Cot/poly | 8 | 72.875 | 4.4 | 489.6514 | T46DN | 45000 | 91.9021 | 0.40184 | 9.6442 |  | 8.1976 | 7.7154
8 | Gloves | 50/50 CYL Cot/poly | 8 | 72.875 | 4.4 | 489.6514 | T46DN | 50000 | 102.1135 | 0.44649 | 10.7158 |  | 9.1084 | 8.5726
9 | Gloves | 50/50 CYL Cot/poly | 9 | 64.7778 | 4.4 | 519.3537 | T06DN | 50000 | 96.2735 | 0.37418 | 8.9804 |  | 7.6333 | 7.1843
9 | Gloves | 50/50 CYL Cot/poly | 9 | 64.7778 | 4.4 | 519.3537 | T40DN | 53000 | 102.0499 | 0.39663 | 9.5192 |  | 8.0913 | 7.6154
9 | Gloves | 50/50 CYL Cot/poly | 9 | 64.7778 | 4.4 | 519.3537 | T40DN | 55000 | 105.9008 | 0.4116 | 9.8784 |  | 8.3967 | 7.9027
10 | Gloves | 50/50 CYL Cot/poly | 10 | 58.3 | 4.6 | 572.3309 | T40DN | 55000 | 96.0983 | 0.33615 | 8.0676 | 7.2609 | 6.8575
10 | Gloves | 50/50 CYL Cot/poly | 10 | 58.3 | 4.6 | 572.3309 | T40DN | 57000 | 99.5927 | 0.34838 | 8.361 | 7.5249 | 7.1069
10 | Gloves | 50/50 CYL Cot/poly | 10 | 58.3 | 4.6 | 572.3309 | T40DN | 60000 | 104.8345 | 0.36671 | 8.8011 | 7.921 | 7.4809
12 | Gloves | 50/50 CYL Cot/poly | 12 | 48.5833 | 4.6 | 626.957 | T40DN | 55000 | 87.7253 | 0.25572 | 6.1373 | 5.5235 | 5.2167
12 | Gloves | 50/50 CYL Cot/poly | 12 | 48.5833 | 4.6 | 626.957 | T40DN | 57000 | 90.9153 | 0.26502 | 6.3604 | 5.7244 | 5.4064
12 | Gloves | 50/50 CYL Cot/poly | 12 | 48.5833 | 4.6 | 626.957 | T40DN | 60000 | 95.7003 | 0.27897 | 6.6952 | 6.0257 | 5.6909
14 | Gloves | 50/50 CYL Cot/poly | 14 | 41.6429 | 4.8 | 706.6341 | T40DN | 57000 | 80.6641 | 0.20155 | 4.8371 | 4.3534 | 4.1115
14 | Gloves | 50/50 CYL Cot/poly | 14 | 41.6429 | 4.8 | 706.6341 | T40DN | 60000 | 84.9096 | 0.21215 | 5.0917 | 4.5825 | 4.3279
14 | Gloves | 50/50 CYL Cot/poly | 14 | 41.6429 | 4.8 | 706.6341 | T40DN | 62000 | 87.7399 | 0.21922 | 5.2614 | 4.7352 | 4.4722
16 | Gloves | 50/50 CYL Cot/poly | 16 | 36.4375 | 4.8 | 755.4236 | T40DN | 60000 | 79.4256 | 0.17364 | 4.1675 | 3.7507 | 3.5423
16 | Gloves | 50/50 CYL Cot/poly | 16 | 36.4375 | 4.8 | 755.4236 | T40DN | 60000 | 79.4256 | 0.17364 | 4.1675 | 3.7507 | 3.5423
16 | Gloves | 50/50 CYL Cot/poly | 16 | 36.4375 | 4.8 | 755.4236 | T40DN | 65000 | 86.0444 | 0.18811 | 4.5148 | 4.0633 | 3.8375
8 | Circular Knitting | 70/30 CYL Cot/poly | 8 | 72.875 | 4.8 | 534.1652 | T40DN | 45000 | 84.2436 | 0.36836 | 8.8405 |  | 7.5144 | 7.0724
8 | Circular Knitting | 70/30 CYL Cot/poly | 8 | 72.875 | 4.8 | 534.1652 | T40DN | 50000 | 93.604 | 0.40928 | 9.8228 |  | 8.3494 | 7.8582
9 | Circular Knitting | 70/30 CYL Cot/poly | 9 | 64.7778 | 4.8 | 566.5677 | T40DN | 50000 | 88.2507 | 0.343 | 8.232 |  | 6.9972 | 6.5856
9 | Circular Knitting | 70/30 CYL Cot/poly | 9 | 64.7778 | 4.8 | 566.5677 | T40DN | 53000 | 93.5457 | 0.36358 | 8.7259 |  | 7.4171 | 6.9808
9 | Circular Knitting | 70/30 CYL Cot/poly | 9 | 64.7778 | 4.8 | 566.5677 | T40DN | 55000 | 97.0758 | 0.3773 | 9.0552 |  | 7.6969 | 7.2442
10 | Circular Knitting | 70/30 CYL Cot/poly | 10 | 58.3 | 4.9 | 609.6568 | T40DN | 55000 | 90.2147 | 0.31557 | 7.5737 | 6.8163 | 6.4376
10 | Circular Knitting | 70/30 CYL Cot/poly | 10 | 58.3 | 4.9 | 609.6568 | T40DN | 57000 | 93.4952 | 0.32705 | 7.8491 | 7.0642 | 6.6717
10 | Circular Knitting | 70/30 CYL Cot/poly | 10 | 58.3 | 4.9 | 609.6568 | T40DN | 60000 | 98.416 | 0.34426 | 8.2622 | 7.436 | 7.0229
12 | Circular Knitting | 70/30 CYL Cot/poly | 12 | 48.5833 | 5 | 681.475 | T40DN | 55000 | 80.7073 | 0.23526 | 5.6463 | 5.0817 | 4.7993
12 | Circular Knitting | 70/30 CYL Cot/poly | 12 | 48.5833 | 5 | 681.475 | T40DN | 57000 | 83.6421 | 0.24382 | 5.8516 | 5.2664 | 4.9739
12 | Circular Knitting | 70/30 CYL Cot/poly | 12 | 48.5833 | 5 | 681.475 | T40DN | 60000 | 88.0443 | 0.25665 | 6.1596 | 5.5436 | 5.2356
14 | Circular Knitting | 70/30 CYL Cot/poly | 14 | 41.6429 | 5 | 736.0772 | T40DN | 57000 | 77.4375 | 0.19348 | 4.6436 | 4.1792 | 3.9471
14 | Circular Knitting | 70/30 CYL Cot/poly | 14 | 41.6429 | 5 | 736.0772 | T40DN | 60000 | 81.5132 | 0.20367 | 4.888 | 4.3992 | 4.1548
14 | Circular Knitting | 70/30 CYL Cot/poly | 14 | 41.6429 | 5 | 736.0772 | T40DN | 62000 | 84.2303 | 0.21046 | 5.0509 | 4.5458 | 4.2933
16 | Circular Knitting | 70/30 CYL Cot/poly | 16 | 36.4375 | 5 | 786.8996 | T40DN | 60000 | 76.2486 | 0.1667 | 4.0008 | 3.6007 | 3.4006
16 | Circular Knitting | 70/30 CYL Cot/poly | 16 | 36.4375 | 5 | 786.8996 | T40DN | 60000 | 76.2486 | 0.1667 | 4.0008 | 3.6007 | 3.4006
16 | Circular Knitting | 70/30 CYL Cot/poly | 16 | 36.4375 | 5 | 786.8996 | T40DN | 65000 | 82.6027 | 0.18059 | 4.3342 | 3.9007 | 3.684
18 | Circular Knitting | 70/30 CYL Cot/poly | 18 | 32.3889 | 5 | 834.6331 | T33DN | 65000 | 77.8785 | 0.15134 | 3.6323 | 3.269 | 3.0874
18 | Circular Knitting | 70/30 CYL Cot/poly | 18 | 32.3889 | 5 | 834.6331 | T33DN | 67000 | 80.2748 | 0.156 | 3.744 | 3.3696 | 3.1824
18 | Circular Knitting | 70/30 CYL Cot/poly | 18 | 32.3889 | 5 | 834.6331 | T33DN | 70000 | 83.8692 | 0.16299 | 3.9117 | 3.5205 | 3.3249
18 | Circular Knitting | 70/30 CYL Cot/poly | 18 | 32.3889 | 5.2 | 868.0184 | T33DN | 72000 | 82.9476 | 0.16119 | 3.8687 | 3.4818 | 3.2884
20 | Circular Knitting | 70/30 CYL Cot/poly | 20 | 29.15 | 5 | 879.7805 | T33DN | 65000 | 73.8821 | 0.12922 | 3.1013 | 2.7911 | 2.6361
20 | Circular Knitting | 70/30 CYL Cot/poly | 20 | 29.15 | 5 | 879.7805 | T33DN | 67000 | 76.1554 | 0.1332 | 3.1967 | 2.877 | 2.7172
20 | Circular Knitting | 70/30 CYL Cot/poly | 20 | 29.15 | 5 | 879.7805 | T33DN | 70000 | 79.5653 | 0.13916 | 3.3398 | 3.0058 | 2.8389
20 | Circular Knitting | 70/30 CYL Cot/poly | 20 | 29.15 | 5.2 | 914.9717 | T33DN | 73000 | 79.7839 | 0.13954 | 3.349 | 3.0141 | 2.8467
22 | Circular Knitting | 70/30 CYL Cot/poly | 22 | 26.5 | 5 | 922.7216 | T33DN | 65000 | 70.4438 | 0.11201 | 2.6881 | 2.4193 | 2.2849
22 | Circular Knitting | 70/30 CYL Cot/poly | 22 | 26.5 | 5 | 922.7216 | T33DN | 70000 | 75.8625 | 0.12062 | 2.8949 | 2.6054 | 2.4607
22 | Circular Knitting | 70/30 CYL Cot/poly | 22 | 26.5 | 5 | 922.7216 | T33DN | 72000 | 78.03 | 0.12407 | 2.9776 | 2.6799 | 2.531
22 | Circular Knitting | 70/30 CYL Cot/poly | 22 | 26.5 | 5.2 | 959.6304 | T33DN | 75000 | 78.1551 | 0.12427 | 2.9824 | 2.6842 | 2.535
24 | Circular Knitting | 70/30 CYL Cot/poly | 24 | 24.2917 | 5.2 | 1002.3013 | T33DN | 70000 | 69.8393 | 0.10179 | 2.443 | 2.1987 | 2.0765
24 | Circular Knitting | 70/30 CYL Cot/poly | 24 | 24.2917 | 5.5 | 1060.1264 | T33DN | 75000 | 70.7463 | 0.10311 | 2.4747 | 2.2272 | 2.1035
24 | Circular Knitting | 70/30 CYL Cot/poly | 24 | 24.2917 | 5.5 | 1060.1264 | T33DN | 77000 | 72.6329 | 0.10586 | 2.5407 | 2.2866 | 2.1596
26 | Circular Knitting | 70/30 CYL Cot/poly | 26 | 22.4231 | 5.2 | 1043.2283 | T33DN | 75000 | 71.8922 | 0.096723 | 2.3213 | 2.0892 | 1.9731
26 | Circular Knitting | 70/30 CYL Cot/poly | 26 | 22.4231 | 5.2 | 1043.2283 | T33DN | 77000 | 73.8093 | 0.099302 | 2.3832 | 2.1449 | 2.0258
26 | Circular Knitting | 70/30 CYL Cot/poly | 26 | 22.4231 | 5.2 | 1043.2283 | T33DN | 80000 | 76.685 | 0.10317 | 2.4761 | 2.2285 | 2.1047
28 | Circular Knitting | 70/30 CYL Cot/poly | 28 | 20.8214 | 5.5 | 1145.0674 | T33DN | 70000 | 61.1318 | 0.076371 | 1.8329 | 1.6496 | 1.558
28 | Circular Knitting | 70/30 CYL Cot/poly | 28 | 20.8214 | 5.5 | 1145.0674 | T33DN | 75000 | 65.4983 | 0.081826 | 1.9638 | 1.7674 | 1.6693
28 | Circular Knitting | 70/30 CYL Cot/poly | 28 | 20.8214 | 5.5 | 1145.0674 | T33DN | 80000 | 69.8649 | 0.087281 | 2.0947 | 1.8853 | 1.7805
30 | Circular Knitting | 70/30 CYL Cot/poly | 30 | 19.4333 | 5.5 | 1185.2573 | T33DN | 75000 | 63.2774 | 0.073781 | 1.7708 | 1.5937 | 1.5051
30 | Circular Knitting | 70/30 CYL Cot/poly | 30 | 19.4333 | 5.5 | 1185.2573 | T33DN | 80000 | 67.4959 | 0.0787 | 1.8888 | 1.6999 | 1.6055
30 | Circular Knitting | 70/30 CYL Cot/poly | 30 | 19.4333 | 5.5 | 1185.2573 | T33DN | 82000 | 69.1833 | 0.080668 | 1.936 | 1.7424 | 1.6456
8 | Circular Knitting | 60/40 CYL Cot/poly | 8 | 72.875 | 4.7 | 523.0367 | T40DN | 45000 | 86.036 | 0.37619 | 9.0286 |  | 7.6743 | 7.2229
8 | Circular Knitting | 60/40 CYL Cot/poly | 8 | 72.875 | 4.7 | 523.0367 | T40DN | 50000 | 95.5956 | 0.41799 | 10.0318 |  | 8.527 | 8.0254
9 | Circular Knitting | 60/40 CYL Cot/poly | 9 | 64.7778 | 4.7 | 554.7642 | T40DN | 50000 | 90.1284 | 0.3503 | 8.4072 |  | 7.1461 | 6.7257
9 | Circular Knitting | 60/40 CYL Cot/poly | 9 | 64.7778 | 4.7 | 554.7642 | T40DN | 53000 | 95.5361 | 0.37132 | 8.9116 |  | 7.5749 | 7.1293
9 | Circular Knitting | 60/40 CYL Cot/poly | 9 | 64.7778 | 4.7 | 554.7642 | T40DN | 55000 | 99.1412 | 0.38533 | 9.2479 |  | 7.8607 | 7.3983
10 | Circular Knitting | 60/40 CYL Cot/poly | 10 | 58.3 | 4.8 | 597.2148 | T40DN | 55000 | 92.0942 | 0.32215 | 7.7315 | 6.9583 | 6.5718
10 | Circular Knitting | 60/40 CYL Cot/poly | 10 | 58.3 | 4.8 | 597.2148 | T40DN | 57000 | 95.443 | 0.33386 | 8.0126 | 7.2114 | 6.8107
10 | Circular Knitting | 60/40 CYL Cot/poly | 10 | 58.3 | 4.8 | 597.2148 | T40DN | 60000 | 100.4664 | 0.35143 | 8.4344 | 7.5909 | 7.1692
12 | Circular Knitting | 60/40 CYL Cot/poly | 12 | 48.5833 | 4.8 | 654.216 | T40DN | 55000 | 84.0701 | 0.24506 | 5.8815 | 5.2934 | 4.9993
12 | Circular Knitting | 60/40 CYL Cot/poly | 12 | 48.5833 | 4.8 | 654.216 | T40DN | 57000 | 87.1272 | 0.25398 | 6.0954 | 5.4859 | 5.1811
12 | Circular Knitting | 60/40 CYL Cot/poly | 12 | 48.5833 | 4.8 | 654.216 | T40DN | 60000 | 91.7128 | 0.26734 | 6.4162 | 5.7746 | 5.4538
14 | Circular Knitting | 60/40 CYL Cot/poly | 14 | 41.6429 | 4.8 | 706.6341 | T40DN | 57000 | 80.6641 | 0.20155 | 4.8371 | 4.3534 | 4.1115
14 | Circular Knitting | 60/40 CYL Cot/poly | 14 | 41.6429 | 4.8 | 706.6341 | T40DN | 60000 | 84.9096 | 0.21215 | 5.0917 | 4.5825 | 4.3279
14 | Circular Knitting | 60/40 CYL Cot/poly | 14 | 41.6429 | 4.8 | 706.6341 | T40DN | 62000 | 87.7399 | 0.21922 | 5.2614 | 4.7352 | 4.4722
16 | Circular Knitting | 60/40 CYL Cot/poly | 16 | 36.4375 | 4.8 | 755.4236 | T33DN | 60000 | 79.4256 | 0.17364 | 4.1675 | 3.7507 | 3.5423
16 | Circular Knitting | 60/40 CYL Cot/poly | 16 | 36.4375 | 4.8 | 755.4236 | T33DN | 60000 | 79.4256 | 0.17364 | 4.1675 | 3.7507 | 3.5423
16 | Circular Knitting | 60/40 CYL Cot/poly | 16 | 36.4375 | 4.8 | 755.4236 | T33DN | 65000 | 86.0444 | 0.18811 | 4.5148 | 4.0633 | 3.8375
18 | Circular Knitting | 60/40 CYL Cot/poly | 18 | 32.3889 | 5 | 834.6331 | T33DN | 65000 | 77.8785 | 0.15134 | 3.6323 | 3.269 | 3.0874
18 | Circular Knitting | 60/40 CYL Cot/poly | 18 | 32.3889 | 5 | 834.6331 | T33DN | 67000 | 80.2748 | 0.156 | 3.744 | 3.3696 | 3.1824
18 | Circular Knitting | 60/40 CYL Cot/poly | 18 | 32.3889 | 5 | 834.6331 | T33DN | 70000 | 83.8692 | 0.16299 | 3.9117 | 3.5205 | 3.3249
18 | Circular Knitting | 60/40 CYL Cot/poly | 18 | 32.3889 | 5 | 834.6331 | T33DN | 72000 | 86.2655 | 0.16764 | 4.0234 | 3.6211 | 3.4199
20 | Circular Knitting | 60/40 CYL Cot/poly | 20 | 29.15 | 5 | 879.7805 | T33DN | 65000 | 73.8821 | 0.12922 | 3.1013 | 2.7911 | 2.6361
20 | Circular Knitting | 60/40 CYL Cot/poly | 20 | 29.15 | 5 | 879.7805 | T33DN | 67000 | 76.1554 | 0.1332 | 3.1967 | 2.877 | 2.7172
20 | Circular Knitting | 60/40 CYL Cot/poly | 20 | 29.15 | 5 | 879.7805 | T33DN | 70000 | 79.5653 | 0.13916 | 3.3398 | 3.0058 | 2.8389
20 | Circular Knitting | 60/40 CYL Cot/poly | 20 | 29.15 | 5 | 879.7805 | T33DN | 73000 | 82.9752 | 0.14512 | 3.483 | 3.1347 | 2.9605
22 | Circular Knitting | 60/40 CYL Cot/poly | 22 | 26.5 | 5 | 922.7216 | T33DN | 65000 | 70.4438 | 0.11201 | 2.6881 | 2.4193 | 2.2849
22 | Circular Knitting | 60/40 CYL Cot/poly | 22 | 26.5 | 5 | 922.7216 | T33DN | 70000 | 75.8625 | 0.12062 | 2.8949 | 2.6054 | 2.4607
22 | Circular Knitting | 60/40 CYL Cot/poly | 22 | 26.5 | 5 | 922.7216 | T33DN | 72000 | 78.03 | 0.12407 | 2.9776 | 2.6799 | 2.531
22 | Circular Knitting | 60/40 CYL Cot/poly | 22 | 26.5 | 5.2 | 959.6304 | T33DN | 75000 | 78.1551 | 0.12427 | 2.9824 | 2.6842 | 2.535
24 | Circular Knitting | 60/40 CYL Cot/poly | 24 | 24.2917 | 5.2 | 1002.3013 | T33DN | 70000 | 69.8393 | 0.10179 | 2.443 | 2.1987 | 2.0765
24 | Circular Knitting | 60/40 CYL Cot/poly | 24 | 24.2917 | 5.2 | 1002.3013 | T33DN | 75000 | 74.8278 | 0.10906 | 2.6175 | 2.3557 | 2.2249
24 | Circular Knitting | 60/40 CYL Cot/poly | 24 | 24.2917 | 5.2 | 1002.3013 | T33DN | 77000 | 76.8232 | 0.11197 | 2.6873 | 2.4185 | 2.2842
26 | Circular Knitting | 60/40 CYL Cot/poly | 26 | 22.4231 | 5.2 | 1043.2283 | T33DN | 75000 | 71.8922 | 0.096723 | 2.3213 | 2.0892 | 1.9731
26 | Circular Knitting | 60/40 CYL Cot/poly | 26 | 22.4231 | 5.3 | 1063.2903 | T33DN | 77000 | 72.4167 | 0.097428 | 2.3383 | 2.1045 | 1.9875
26 | Circular Knitting | 60/40 CYL Cot/poly | 26 | 22.4231 | 5.3 | 1063.2903 | T33DN | 80000 | 75.2382 | 0.10122 | 2.4294 | 2.1864 | 2.065
28 | Circular Knitting | 60/40 CYL Cot/poly | 28 | 20.8214 | 5.3 | 1103.4285 | T33DN | 70000 | 63.4386 | 0.079253 | 1.9021 | 1.7119 | 1.6168
28 | Circular Knitting | 60/40 CYL Cot/poly | 28 | 20.8214 | 5.3 | 1103.4285 | T33DN | 75000 | 67.97 | 0.084914 | 2.0379 | 1.8341 | 1.7322
28 | Circular Knitting | 60/40 CYL Cot/poly | 28 | 20.8214 | 5.3 | 1103.4285 | T33DN | 80000 | 72.5013 | 0.090575 | 2.1738 | 1.9564 | 1.8477
30 | Circular Knitting | 60/40 CYL Cot/poly | 30 | 19.4333 | 5.3 | 1142.1571 | T33DN | 75000 | 65.6652 | 0.076566 | 1.8376 | 1.6538 | 1.5619
30 | Circular Knitting | 60/40 CYL Cot/poly | 30 | 19.4333 | 5.3 | 1142.1571 | T33DN | 80000 | 70.0429 | 0.08167 | 1.9601 | 1.7641 | 1.6661
30 | Circular Knitting | 60/40 CYL Cot/poly | 30 | 19.4333 | 5.3 | 1142.1571 | T33DN | 82000 | 71.794 | 0.083712 | 2.0091 | 1.8082 | 1.7077
8 | Circular Knitting | 50/50 CYL Cot/poly | 8 | 72.875 | 4.4 | 489.6514 | T40DN | 45000 | 91.9021 | 0.40184 | 9.6442 |  | 8.1976 | 7.7154
8 | Circular Knitting | 50/50 CYL Cot/poly | 8 | 72.875 | 4.4 | 489.6514 | T40DN | 50000 | 102.1135 | 0.44649 | 10.7158 |  | 9.1084 | 8.5726
9 | Circular Knitting | 50/50 CYL Cot/poly | 9 | 64.7778 | 4.4 | 519.3537 | T40DN | 50000 | 96.2735 | 0.37418 | 8.9804 |  | 7.6333 | 7.1843
9 | Circular Knitting | 50/50 CYL Cot/poly | 9 | 64.7778 | 4.4 | 519.3537 | T40DN | 53000 | 102.0499 | 0.39663 | 9.5192 |  | 8.0913 | 7.6154
9 | Circular Knitting | 50/50 CYL Cot/poly | 9 | 64.7778 | 4.4 | 519.3537 | T40DN | 55000 | 105.9008 | 0.4116 | 9.8784 |  | 8.3967 | 7.9027
10 | Circular Knitting | 50/50 CYL Cot/poly | 10 | 58.3 | 4.4 | 547.4469 | T40DN | 55000 | 100.4664 | 0.35143 | 8.4344 | 7.5909 | 7.1692
10 | Circular Knitting | 50/50 CYL Cot/poly | 10 | 58.3 | 4.4 | 547.4469 | T40DN | 57000 | 104.1197 | 0.36421 | 8.7411 | 7.867 | 7.4299
10 | Circular Knitting | 50/50 CYL Cot/poly | 10 | 58.3 | 4.4 | 547.4469 | T40DN | 60000 | 109.5997 | 0.38338 | 9.2011 | 8.281 | 7.8209
12 | Circular Knitting | 50/50 CYL Cot/poly | 12 | 48.5833 | 4.6 | 626.957 | T40DN | 55000 | 87.7253 | 0.25572 | 6.1373 | 5.5235 | 5.2167
12 | Circular Knitting | 50/50 CYL Cot/poly | 12 | 48.5833 | 4.6 | 626.957 | T40DN | 57000 | 90.9153 | 0.26502 | 6.3604 | 5.7244 | 5.4064
12 | Circular Knitting | 50/50 CYL Cot/poly | 12 | 48.5833 | 4.6 | 626.957 | T40DN | 60000 | 95.7003 | 0.27897 | 6.6952 | 6.0257 | 5.6909
14 | Circular Knitting | 50/50 CYL Cot/poly | 14 | 41.6429 | 4.6 | 677.191 | T40DN | 57000 | 84.1712 | 0.21031 | 5.0474 | 4.5426 | 4.2903
14 | Circular Knitting | 50/50 CYL Cot/poly | 14 | 41.6429 | 4.6 | 677.191 | T40DN | 60000 | 88.6013 | 0.22138 | 5.313 | 4.7817 | 4.5161
14 | Circular Knitting | 50/50 CYL Cot/poly | 14 | 41.6429 | 4.6 | 677.191 | T40DN | 62000 | 91.5547 | 0.22876 | 5.4901 | 4.9411 | 4.6666
16 | Circular Knitting | 50/50 CYL Cot/poly | 16 | 36.4375 | 4.7 | 739.6856 | T40DN | 60000 | 81.1155 | 0.17734 | 4.2561 | 3.8305 | 3.6177
16 | Circular Knitting | 50/50 CYL Cot/poly | 16 | 36.4375 | 4.7 | 739.6856 | T40DN | 60000 | 81.1155 | 0.17734 | 4.2561 | 3.8305 | 3.6177
16 | Circular Knitting | 50/50 CYL Cot/poly | 16 | 36.4375 | 4.7 | 739.6856 | T40DN | 65000 | 87.8752 | 0.19212 | 4.6108 | 4.1497 | 3.9192
18 | Circular Knitting | 50/50 CYL Cot/poly | 18 | 32.3889 | 4.7 | 784.5551 | T33DN | 65000 | 82.8495 | 0.161 | 3.8641 | 3.4777 | 3.2845
18 | Circular Knitting | 50/50 CYL Cot/poly | 18 | 32.3889 | 4.7 | 784.5551 | T33DN | 67000 | 85.3987 | 0.16596 | 3.983 | 3.5847 | 3.3855
18 | Circular Knitting | 50/50 CYL Cot/poly | 18 | 32.3889 | 4.7 | 784.5551 | T33DN | 70000 | 89.2225 | 0.17339 | 4.1613 | 3.7452 | 3.5371
18 | Circular Knitting | 50/50 CYL Cot/poly | 18 | 32.3889 | 4.7 | 784.5551 | T33DN | 72000 | 91.7718 | 0.17834 | 4.2802 | 3.8522 | 3.6382
20 | Circular Knitting | 50/50 CYL Cot/poly | 20 | 29.15 | 5 | 879.7805 | T33DN | 65000 | 73.8821 | 0.12922 | 3.1013 | 2.7911 | 2.6361
20 | Circular Knitting | 50/50 CYL Cot/poly | 20 | 29.15 | 5 | 879.7805 | T33DN | 67000 | 76.1554 | 0.1332 | 3.1967 | 2.877 | 2.7172
20 | Circular Knitting | 50/50 CYL Cot/poly | 20 | 29.15 | 5 | 879.7805 | T33DN | 70000 | 79.5653 | 0.13916 | 3.3398 | 3.0058 | 2.8389
20 | Circular Knitting | 50/50 CYL Cot/poly | 20 | 29.15 | 5 | 879.7805 | T33DN | 73000 | 82.9752 | 0.14512 | 3.483 | 3.1347 | 2.9605
22 | Circular Knitting | 50/50 CYL Cot/poly | 22 | 26.5 | 5 | 922.7216 | T33DN | 65000 | 70.4438 | 0.11201 | 2.6881 | 2.4193 | 2.2849
22 | Circular Knitting | 50/50 CYL Cot/poly | 22 | 26.5 | 5 | 922.7216 | T33DN | 70000 | 75.8625 | 0.12062 | 2.8949 | 2.6054 | 2.4607
22 | Circular Knitting | 50/50 CYL Cot/poly | 22 | 26.5 | 5 | 922.7216 | T33DN | 72000 | 78.03 | 0.12407 | 2.9776 | 2.6799 | 2.531
22 | Circular Knitting | 50/50 CYL Cot/poly | 22 | 26.5 | 5.2 | 959.6304 | T33DN | 75000 | 78.1551 | 0.12427 | 2.9824 | 2.6842 | 2.535
24 | Circular Knitting | 50/50 CYL Cot/poly | 24 | 24.2917 | 5.2 | 1002.3013 | T33DN | 70000 | 69.8393 | 0.10179 | 2.443 | 2.1987 | 2.0765
24 | Circular Knitting | 50/50 CYL Cot/poly | 24 | 24.2917 | 5.2 | 1002.3013 | T33DN | 75000 | 74.8278 | 0.10906 | 2.6175 | 2.3557 | 2.2249
24 | Circular Knitting | 50/50 CYL Cot/poly | 24 | 24.2917 | 5.2 | 1002.3013 | T33DN | 77000 | 76.8232 | 0.11197 | 2.6873 | 2.4185 | 2.2842
26 | Circular Knitting | 50/50 CYL Cot/poly | 26 | 22.4231 | 5.2 | 1043.2283 | T33DN | 75000 | 71.8922 | 0.096723 | 2.3213 | 2.0892 | 1.9731
26 | Circular Knitting | 50/50 CYL Cot/poly | 26 | 22.4231 | 5.3 | 1063.2903 | T33DN | 77000 | 72.4167 | 0.097428 | 2.3383 | 2.1045 | 1.9875
26 | Circular Knitting | 50/50 CYL Cot/poly | 26 | 22.4231 | 5.3 | 1063.2903 | T33DN | 80000 | 75.2382 | 0.10122 | 2.4294 | 2.1864 | 2.065
28 | Circular Knitting | 50/50 CYL Cot/poly | 28 | 20.8214 | 5.3 | 1103.4285 | T33DN | 70000 | 63.4386 | 0.079253 | 1.9021 | 1.7119 | 1.6168
28 | Circular Knitting | 50/50 CYL Cot/poly | 28 | 20.8214 | 5.3 | 1103.4285 | T33DN | 75000 | 67.97 | 0.084914 | 2.0379 | 1.8341 | 1.7322
28 | Circular Knitting | 50/50 CYL Cot/poly Fiber tracer 0.001% | 28 | 20.8214 | 5.3 | 1103.4285 | T33DN | 80000 | 72.5013 | 0.090575 | 2.1738 | 1.9564 | 1.8477
30 | Circular Knitting | 50/50 CYL Cot/poly | 30 | 19.4333 | 5.3 | 1142.1571 | T33DN | 75000 | 65.6652 | 0.076566 | 1.8376 | 1.6538 | 1.5619
30 | Circular Knitting | 50/50 CYL Cot/poly | 30 | 19.4333 | 5.3 | 1142.1571 | T33DN | 80000 | 70.0429 | 0.08167 | 1.9601 | 1.7641 | 1.6661
30 | Circular Knitting | 50/50 CYL Cot/poly | 30 | 19.4333 | 5.3 | 1142.1571 | T33DN | 82000 | 71.794 | 0.083712 | 2.0091 | 1.8082 | 1.7077
8 | Circular Knitting | 50/50 Org/Cyl Cot | 8 | 72.875 | 4.6 | 511.9083 | T40DN | 45000 | 87.9064 | 0.38437 | 9.2249 |  | 7.8412 | 7.3799
8 | Circular Knitting | 50/50 Org/Cyl Cot | 8 | 72.875 | 4.6 | 511.9083 | T40DN | 50000 | 97.6737 | 0.42708 | 10.2499 |  | 8.7124 | 8.1999
9 | Circular Knitting | 50/50 Org/Cyl Cot | 9 | 64.7778 | 4.6 | 542.9607 | T40DN | 50000 | 92.0877 | 0.35791 | 8.5899 |  | 7.3014 | 6.872
9 | Circular Knitting | 50/50 Org/Cyl Cot | 9 | 64.7778 | 4.6 | 542.9607 | T40DN | 53000 | 97.613 | 0.37939 | 9.1053 |  | 7.7395 | 7.2843
9 | Circular Knitting | 50/50 Org/Cyl Cot | 9 | 64.7778 | 4.6 | 542.9607 | T40DN | 55000 | 101.2965 | 0.39371 | 9.4489 |  | 8.0316 | 7.5591
10 | Circular Knitting | 50/50 Org/Cyl Cot | 10 | 58.3 | 4.6 | 572.3309 | T40DN | 55000 | 96.0983 | 0.33615 | 8.0676 | 7.2609 | 6.8575
10 | Circular Knitting | 50/50 Org/Cyl Cot | 10 | 58.3 | 4.6 | 572.3309 | T40DN | 57000 | 99.5927 | 0.34838 | 8.361 | 7.5249 | 7.1069
10 | Circular Knitting | 50/50 Org/Cyl Cot | 10 | 58.3 | 4.6 | 572.3309 | T40DN | 60000 | 104.8345 | 0.36671 | 8.8011 | 7.921 | 7.4809
12 | Circular Knitting | 50/50 Org/Cyl Cot | 12 | 48.5833 | 4.8 | 654.216 | T40DN | 55000 | 84.0701 | 0.24506 | 5.8815 | 5.2934 | 4.9993
12 | Circular Knitting | 50/50 Org/Cyl Cot | 12 | 48.5833 | 4.8 | 654.216 | T40DN | 57000 | 87.1272 | 0.25398 | 6.0954 | 5.4859 | 5.1811
12 | Circular Knitting | 50/50 Org/Cyl Cot | 12 | 48.5833 | 4.8 | 654.216 | T40DN | 60000 | 91.7128 | 0.26734 | 6.4162 | 5.7746 | 5.4538
14 | Circular Knitting | 50/50 Org/Cyl Cot | 14 | 41.6429 | 4.8 | 706.6341 | T40DN | 57000 | 80.6641 | 0.20155 | 4.8371 | 4.3534 | 4.1115
14 | Circular Knitting | 50/50 Org/Cyl Cot | 14 | 41.6429 | 4.8 | 706.6341 | T40DN | 60000 | 84.9096 | 0.21215 | 5.0917 | 4.5825 | 4.3279
14 | Circular Knitting | 50/50 Org/Cyl Cot | 14 | 41.6429 | 4.8 | 706.6341 | T40DN | 62000 | 87.7399 | 0.21922 | 5.2614 | 4.7352 | 4.4722
16 | Circular Knitting | 50/50 Org/Cyl Cot | 16 | 36.4375 | 5 | 786.8996 | T40DN | 60000 | 76.2486 | 0.1667 | 4.0008 | 3.6007 | 3.4006
16 | Circular Knitting | 50/50 Org/Cyl Cot | 16 | 36.4375 | 5 | 786.8996 | T40DN | 60000 | 76.2486 | 0.1667 | 4.0008 | 3.6007 | 3.4006
16 | Circular Knitting | 50/50 Org/Cyl Cot | 16 | 36.4375 | 5 | 786.8996 | T40DN | 65000 | 82.6027 | 0.18059 | 4.3342 | 3.9007 | 3.684
18 | Circular Knitting | 50/50 Org/Cyl Cot | 18 | 32.3889 | 5 | 834.6331 | T33DN | 65000 | 77.8785 | 0.15134 | 3.6323 | 3.269 | 3.0874
18 | Circular Knitting | 50/50 Org/Cyl Cot | 18 | 32.3889 | 5 | 834.6331 | T33DN | 67000 | 80.2748 | 0.156 | 3.744 | 3.3696 | 3.1824
18 | Circular Knitting | 50/50 Org/Cyl Cot | 18 | 32.3889 | 5 | 834.6331 | T33DN | 70000 | 83.8692 | 0.16299 | 3.9117 | 3.5205 | 3.3249
18 | Circular Knitting | 50/50 Org/Cyl Cot | 18 | 32.3889 | 5 | 834.6331 | T33DN | 72000 | 86.2655 | 0.16764 | 4.0234 | 3.6211 | 3.4199
20 | Circular Knitting | 50/50 Org/Cyl Cot | 20 | 29.15 | 5.2 | 914.9717 | T33DN | 65000 | 71.0404 | 0.12425 | 2.982 | 2.6838 | 2.5347
20 | Circular Knitting | 50/50 Org/Cyl Cot | 20 | 29.15 | 5.2 | 914.9717 | T33DN | 67000 | 73.2263 | 0.12807 | 3.0737 | 2.7664 | 2.6127
20 | Circular Knitting | 50/50 Org/Cyl Cot | 20 | 29.15 | 5.2 | 914.9717 | T33DN | 70000 | 76.5051 | 0.13381 | 3.2114 | 2.8902 | 2.7297
20 | Circular Knitting | 50/50 Org/Cyl Cot | 20 | 29.15 | 5.2 | 914.9717 | T33DN | 73000 | 79.7839 | 0.13954 | 3.349 | 3.0141 | 2.8467
22 | Circular Knitting | 50/50 Org/Cyl Cot | 22 | 26.5 | 5.2 | 959.6304 | T33DN | 65000 | 67.7344 | 0.1077 | 2.5847 | 2.3263 | 2.197
22 | Circular Knitting | 50/50 Org/Cyl Cot | 22 | 26.5 | 5.2 | 959.6304 | T33DN | 70000 | 72.9447 | 0.11598 | 2.7836 | 2.5052 | 2.366
22 | Circular Knitting | 50/50 Org/Cyl Cot | 22 | 26.5 | 5.2 | 959.6304 | T33DN | 72000 | 75.0289 | 0.1193 | 2.8631 | 2.5768 | 2.4336
22 | Circular Knitting | 50/50 Org/Cyl Cot | 22 | 26.5 | 5.2 | 959.6304 | T33DN | 75000 | 78.1551 | 0.12427 | 2.9824 | 2.6842 | 2.535
24 | Circular Knitting | 50/50 Org/Cyl Cot | 24 | 24.2917 | 5.4 | 1040.8513 | T33DN | 70000 | 67.2526 | 0.098021 | 2.3525 | 2.1172 | 1.9996
24 | Circular Knitting | 50/50 Org/Cyl Cot | 24 | 24.2917 | 5.4 | 1040.8513 | T33DN | 75000 | 72.0564 | 0.10502 | 2.5205 | 2.2685 | 2.1425
24 | Circular Knitting | 50/50 Org/Cyl Cot | 24 | 24.2917 | 5.4 | 1040.8513 | T33DN | 80000 | 76.8602 | 0.11202 | 2.6886 | 2.4197 | 2.2853
26 | Circular Knitting | 50/50 Org/Cyl Cot | 26 | 22.4231 | 5.4 | 1083.3524 | T33DN | 75000 | 69.2295 | 0.09314 | 2.2354 | 2.0118 | 1.9001
26 | Circular Knitting | 50/50 Org/Cyl Cot | 26 | 22.4231 | 5.4 | 1083.3524 | T33DN | 77000 | 71.0757 | 0.095624 | 2.295 | 2.0655 | 1.9507
26 | Circular Knitting | 50/50 Org/Cyl Cot | 26 | 22.4231 | 5.4 | 1083.3524 | T33DN | 80000 | 73.8449 | 0.09935 | 2.3844 | 2.146 | 2.0267
28 | Circular Knitting | 50/50 Org/Cyl Cot | 28 | 20.8214 | 5.4 | 1124.2479 | T33DN | 75000 | 66.7113 | 0.083341 | 2.0002 | 1.8002 | 1.7002
28 | Circular Knitting | 50/50 Org/Cyl Cot | 28 | 20.8214 | 5.4 | 1124.2479 | T33DN | 80000 | 71.1587 | 0.088898 | 2.1335 | 1.9202 | 1.8135
28 | Circular Knitting | 50/50 Org/Cyl Cot | 28 | 20.8214 | 5.4 | 1124.2479 | T33DN | 85000 | 75.6061 | 0.094454 | 2.2669 | 2.0402 | 1.9269
30 | Circular Knitting | 50/50 Org/Cyl Cot | 30 | 19.4333 | 5.5 | 1185.2573 | T33DN | 80000 | 67.4959 | 0.0787 | 1.8888 | 1.6999 | 1.6055
30 | Circular Knitting | 50/50 Org/Cyl Cot | 30 | 19.4333 | 5.5 | 1185.2573 | T33DN | 85000 | 71.7144 | 0.083619 | 2.0069 | 1.8062 | 1.7058
30 | Circular Knitting | 50/50 Org/Cyl Cot | 30 | 19.4333 | 5.5 | 1185.2573 | T33DN | 90000 | 75.9329 | 0.088538 | 2.1249 | 1.9124 | 1.8062
8 | Circular Knitting | 70/30 Org/Cyl Cot | 8 | 72.875 | 4.4 | 489.6514 | T40DN | 45000 | 91.9021 | 0.40184 | 9.6442 |  | 8.1976 | 7.7154
8 | Circular Knitting | 70/30 Org/Cyl Cot | 8 | 72.875 | 4.4 | 489.6514 | T40DN | 50000 | 102.1135 | 0.44649 | 10.7158 |  | 9.1084 | 8.5726
9 | Circular Knitting | 70/30 Org/Cyl Cot | 9 | 64.7778 | 4.4 | 519.3537 | T40DN | 50000 | 96.2735 | 0.37418 | 8.9804 |  | 7.6333 | 7.1843
9 | Circular Knitting | 70/30 Org/Cyl Cot | 9 | 64.7778 | 4.4 | 519.3537 | T40DN | 53000 | 102.0499 | 0.39663 | 9.5192 |  | 8.0913 | 7.6154
9 | Circular Knitting | 70/30 Org/Cyl Cot | 9 | 64.7778 | 4.4 | 519.3537 | T40DN | 55000 | 105.9008 | 0.4116 | 9.8784 |  | 8.3967 | 7.9027
10 | Circular Knitting | 70/30 Org/Cyl Cot | 10 | 58.3 | 4.4 | 547.4469 | T40DN | 55000 | 100.4664 | 0.35143 | 8.4344 | 7.5909 | 7.1692
10 | Circular Knitting | 70/30 Org/Cyl Cot | 10 | 58.3 | 4.4 | 547.4469 | T40DN | 57000 | 104.1197 | 0.36421 | 8.7411 | 7.867 | 7.4299
10 | Circular Knitting | 70/30 Org/Cyl Cot | 10 | 58.3 | 4.4 | 547.4469 | T40DN | 60000 | 109.5997 | 0.38338 | 9.2011 | 8.281 | 7.8209
12 | Circular Knitting | 70/30 Org/Cyl Cot | 12 | 48.5833 | 4.6 | 626.957 | T40DN | 55000 | 87.7253 | 0.25572 | 6.1373 | 5.5235 | 5.2167
12 | Circular Knitting | 70/30 Org/Cyl Cot | 12 | 48.5833 | 4.6 | 626.957 | T40DN | 57000 | 90.9153 | 0.26502 | 6.3604 | 5.7244 | 5.4064
12 | Circular Knitting | 70/30 Org/Cyl Cot | 12 | 48.5833 | 4.6 | 626.957 | T40DN | 60000 | 95.7003 | 0.27897 | 6.6952 | 6.0257 | 5.6909
14 | Circular Knitting | 70/30 Org/Cyl Cot | 14 | 41.6429 | 4.6 | 677.191 | T40DN | 57000 | 84.1712 | 0.21031 | 5.0474 | 4.5426 | 4.2903
14 | Circular Knitting | 70/30 Org/Cyl Cot | 14 | 41.6429 | 4.6 | 677.191 | T40DN | 60000 | 88.6013 | 0.22138 | 5.313 | 4.7817 | 4.5161
14 | Circular Knitting | 70/30 Org/Cyl Cot | 14 | 41.6429 | 4.6 | 677.191 | T40DN | 62000 | 91.5547 | 0.22876 | 5.4901 | 4.9411 | 4.6666
16 | Circular Knitting | 70/30 Org/Cyl Cot | 16 | 36.4375 | 4.8 | 755.4236 | T40DN | 60000 | 79.4256 | 0.17364 | 4.1675 | 3.7507 | 3.5423
16 | Circular Knitting | 70/30 Org/Cyl Cot | 16 | 36.4375 | 4.8 | 755.4236 | T40DN | 60000 | 79.4256 | 0.17364 | 4.1675 | 3.7507 | 3.5423
16 | Circular Knitting | 70/30 Org/Cyl Cot | 16 | 36.4375 | 4.8 | 755.4236 | T40DN | 65000 | 86.0444 | 0.18811 | 4.5148 | 4.0633 | 3.8375
18 | Circular Knitting | 70/30 Org/Cyl Cot | 18 | 32.3889 | 4.8 | 801.2477 | T33DN | 65000 | 81.1235 | 0.15765 | 3.7836 | 3.4052 | 3.2161
18 | Circular Knitting | 70/30 Org/Cyl Cot | 18 | 32.3889 | 4.8 | 801.2477 | T33DN | 67000 | 83.6196 | 0.1625 | 3.9 | 3.51 | 3.315
18 | Circular Knitting | 70/30 Org/Cyl Cot | 18 | 32.3889 | 4.8 | 801.2477 | T33DN | 70000 | 87.3637 | 0.16978 | 4.0746 | 3.6672 | 3.4634
18 | Circular Knitting | 70/30 Org/Cyl Cot | 18 | 32.3889 | 4.8 | 801.2477 | T33DN | 72000 | 89.8598 | 0.17463 | 4.1911 | 3.772 | 3.5624
20 | Circular Knitting | 70/30 Org/Cyl Cot | 20 | 29.15 | 4.8 | 844.5893 | T33DN | 65000 | 76.9605 | 0.1346 | 3.2305 | 2.9074 | 2.7459
20 | Circular Knitting | 70/30 Org/Cyl Cot | 20 | 29.15 | 4.8 | 844.5893 | T33DN | 67000 | 79.3285 | 0.13875 | 3.3299 | 2.9969 | 2.8304
20 | Circular Knitting | 70/30 Org/Cyl Cot | 20 | 29.15 | 4.8 | 844.5893 | T33DN | 70000 | 82.8805 | 0.14496 | 3.479 | 3.1311 | 2.9571
20 | Circular Knitting | 70/30 Org/Cyl Cot | 20 | 29.15 | 4.8 | 844.5893 | T33DN | 73000 | 86.4325 | 0.15117 | 3.6281 | 3.2653 | 3.0839
22 | Circular Knitting | 70/30 Org/Cyl Cot | 22 | 26.5 | 5 | 922.7216 | T33DN | 65000 | 70.4438 | 0.11201 | 2.6881 | 2.4193 | 2.2849
22 | Circular Knitting | 70/30 Org/Cyl Cot | 22 | 26.5 | 5 | 922.7216 | T33DN | 70000 | 75.8625 | 0.12062 | 2.8949 | 2.6054 | 2.4607
22 | Circular Knitting | 70/30 Org/Cyl Cot | 22 | 26.5 | 5 | 922.7216 | T33DN | 72000 | 78.03 | 0.12407 | 2.9776 | 2.6799 | 2.531
22 | Circular Knitting | 70/30 Org/Cyl Cot | 22 | 26.5 | 5 | 922.7216 | T33DN | 75000 | 81.2813 | 0.12924 | 3.1017 | 2.7915 | 2.6364
24 | Circular Knitting | 70/30 Org/Cyl Cot | 24 | 24.2917 | 5 | 963.7512 | T33DN | 70000 | 72.6329 | 0.10586 | 2.5407 | 2.2866 | 2.1596
24 | Circular Knitting | 70/30 Org/Cyl Cot | 24 | 24.2917 | 5 | 963.7512 | T33DN | 75000 | 77.8209 | 0.11342 | 2.7222 | 2.45 | 2.3138
24 | Circular Knitting | 70/30 Org/Cyl Cot | 24 | 24.2917 | 5 | 963.7512 | T33DN | 80000 | 83.009 | 0.12099 | 2.9037 | 2.6133 | 2.4681
26 | Circular Knitting | 70/30 Org/Cyl Cot | 26 | 22.4231 | 5 | 1003.1041 | T33DN | 75000 | 74.7679 | 0.10059 | 2.4142 | 2.1728 | 2.0521
26 | Circular Knitting | 70/30 Org/Cyl Cot | 26 | 22.4231 | 5 | 1003.1041 | T33DN | 77000 | 76.7617 | 0.10327 | 2.4786 | 2.2307 | 2.1068
26 | Circular Knitting | 70/30 Org/Cyl Cot | 26 | 22.4231 | 5 | 1003.1041 | T33DN | 80000 | 79.7524 | 0.1073 | 2.5751 | 2.3176 | 2.1889
28 | Circular Knitting | 70/30 Org/Cyl Cot | 28 | 20.8214 | 5.2 | 1082.6091 | T33DN | 75000 | 69.2771 | 0.086547 | 2.0771 | 1.8694 | 1.7656
28 | Circular Knitting | 70/30 Org/Cyl Cot | 28 | 20.8214 | 5.2 | 1082.6091 | T33DN | 80000 | 73.8956 | 0.092317 | 2.2156 | 1.994 | 1.8833
28 | Circular Knitting | 70/30 Org/Cyl Cot | 28 | 20.8214 | 5.2 | 1082.6091 | T33DN | 85000 | 78.514 | 0.098086 | 2.3541 | 2.1187 | 2.001
30 | Circular Knitting | 70/30 Org/Cyl Cot | 30 | 19.4333 | 5.2 | 1120.6069 | T33DN | 80000 | 71.3899 | 0.083241 | 1.9978 | 1.798 | 1.6981
30 | Circular Knitting | 70/30 Org/Cyl Cot | 30 | 19.4333 | 5.2 | 1120.6069 | T33DN | 85000 | 75.8518 | 0.088443 | 2.1226 | 1.9104 | 1.8042
30 | Circular Knitting | 70/30 Org/Cyl Cot | 30 | 19.4333 | 5.2 | 1120.6069 | T33DN | 90000 | 80.3136 | 0.093646 | 2.2475 | 2.0227 | 1.9104
16 | Woven | 80/20 CYL Cot/poly Fiber tracer 0.001% | 16 | 36.4375 | 5 | 786.8996 | T40DN | 70000 | 88.9567 | 0.19448 | 4.6676 | 4.2008 | 3.9674 |  | 12670 | 3016.0902 | 460 | 6.5567 | 3 | 2.1856
14 | Woven | 80/20 CYL Cot/poly Fiber tracer 0.001% | 14 | 41.6429 | 5 | 736.0772 | T40DN | 57000 | 77.4375 | 0.19348 | 4.6436 | 4.1792 | 3.9471 |  | 12670 | 3031.6537 | 460 | 6.5906 | 3 | 2.1969
18 | Woven | 80/20 CYL Cot/poly Fiber tracer 0.001% | 18 | 32.3889 | 5 | 834.6331 | T33DN | 72000 | 86.2655 | 0.16764 | 4.0234 | 3.6211 | 3.4199 |  | 15000 | 4142.412 | 460 | 9.0052 | 3 | 3.0017
20 | Woven | 80/20 CYL Cot/poly Fiber tracer 0.001% | 20 | 29.15 | 5 | 879.7805 | T33DN | 72000 | 81.8386 | 0.14314 | 3.4353 | 3.0917 | 2.92 |  | 4520 | 1461.9641 | 460 | 3.1782 | 3 | 1.0594
22 | Woven | 80/20 CYL Cot/poly Fiber tracer 0.001% | 22 | 26.5 | 5.2 | 959.6304 | T33DN | 77000 | 80.2392 | 0.12758 | 3.0619 | 2.7557 | 2.6026 |  | 1800 | 653.1831 | 460 | 1.42 | 3 | 0.47332
24 | Woven | 80/20 CYL Cot/poly Fiber tracer 0.001% | 24 | 24.2917 | 5.2 | 1002.3013 | T33DN | 80000 | 79.8163 | 0.11633 | 2.792 | 2.5128 | 2.3732 |  | 5000 | 1989.8301 | 460 | 4.3257 | 3 | 1.4419
26 | Woven | 80/20 CYL Cot/poly Fiber tracer 0.001% | 26 | 22.4231 | 5.2 | 1043.2283 | T33DN | 80000 | 76.685 | 0.10317 | 2.4761 | 2.2285 | 2.1047 |  | 47500 | 21314.8735 | 460 | 46.3367 | 3 | 15.4456
28 | Woven | 80/20 CYL Cot/poly Fiber tracer 0.001% | 28 | 20.8214 | 5.2 | 1082.6091 | T33DN | 80000 | 73.8956 | 0.092317 | 2.2156 | 1.994 | 1.8833 |  | 2005 | 1005.4965 | 460 | 2.1859 | 3 | 0.72862
10 | Woven | 80/20 CYL Cot/poly | 10 | 58.3 | 5.2 | 646.9827 | T40DN | 60000 | 92.7382 | 0.3244 | 7.7856 | 7.007 | 6.6177
10 | Woven | 80/20 CYL Cot/poly Fiber tracer 0.001% | 10 | 58.3 | 5.2 | 646.9827 | T40DN | 60000 | 92.7382 | 0.3244 | 7.7856 | 7.007 | 6.6177
16 | Circular Knitting | 80/20 CYL Cot/poly | 16 | 36.4375 | 5 | 786.8996 | T40DN | 65000 | 82.6027 | 0.18059 | 4.3342 | 3.9007 | 3.684
5 | Woven | 70/30 CYL Cot/poly | 5 | 116.6 | 4.7 | 413.4968 | T46DN | 30000 | 72.5519 | 0.50757 | 12.1818 |  | 10.3545 | 9.7454
6 | Woven | 70/30 CYL Cot/poly Fiber tracer 0.001% | 6 | 97.1667 | 4.7 | 452.9631 | T46DN | 40000 | 88.3074 | 0.51483 | 12.356 |  | 10.5026 | 9.8848
7 | Woven | 70/30 CYL Cot/poly Fiber tracer 0.001% | 7 | 83.2857 | 4.7 | 489.2561 | T46DN | 40000 | 81.7568 | 0.40855 | 9.8052 |  | 8.3344 | 7.8442
7 | Woven | 70/30 CYL Cot/poly Fiber tracer 0.001% | 7 | 83.2857 | 4.7 | 489.2561 | T46DN | 45000 | 91.9764 | 0.45962 | 11.0309 |  | 9.3762 | 8.8247
8 | Woven | 70/30 CYL Cot/poly Fiber tracer 0.001% | 8 | 72.875 | 4.7 | 523.0367 | T46DN | 45000 | 86.036 | 0.37619 | 9.0286 |  | 7.6743 | 7.2229
8 | Woven | 70/30 CYL Cot/poly Fiber tracer 0.001% | 8 | 72.875 | 4.8 | 534.1652 | T46DN | 50000 | 93.604 | 0.40928 | 9.8228 |  | 8.3494 | 7.8582
9 | Woven | 70/30 CYL Cot/poly Fiber tracer 0.001% | 9 | 64.7778 | 4.8 | 566.5677 | T40DN | 50000 | 88.2507 | 0.343 | 8.232 |  | 6.9972 | 6.5856
9 | Woven | 70/30 CYL Cot/poly Fiber tracer 0.001% | 9 | 64.7778 | 4.8 | 566.5677 | T40DN | 53000 | 93.5457 | 0.36358 | 8.7259 |  | 7.4171 | 6.9808
9 | Woven | 70/30 CYL Cot/poly Fiber tracer 0.001% | 9 | 64.7778 | 5 | 590.1747 | T40DN | 55000 | 93.1927 | 0.36221 | 8.693 |  | 7.3891 | 6.9544
10 | Woven | 70/30 CYL Cot/poly Fiber tracer 0.001% | 10 | 58.3 | 5 | 622.0988 | T40DN | 55000 | 88.4104 | 0.30926 | 7.4222 | 6.68 | 6.3089 |  | 550 | 82.3352 | 460 | 0.17899 | 3 | 0.059663 | 1.4319
10 | Woven | 70/30 CYL Cot/poly Fiber tracer 0.001% | 10 | 58.3 | 5 | 622.0988 | T40DN | 57000 | 91.6253 | 0.32051 | 7.6921 | 6.9229 | 6.5383 |  | 550 | 79.4463 | 460 | 0.17271 | 3 | 0.05757 | 1.3817
10 | Woven | 70/30 CYL Cot/poly Fiber tracer 0.001% | 10 | 58.3 | 5 | 622.0988 | T40DN | 60000 | 96.4477 | 0.33737 | 8.097 | 7.2873 | 6.8824 |  | 540 | 74.1017 | 460 | 0.16109 | 3 | 0.053697 | 1.2887
12 | Woven | 70/30 CYL Cot/poly Fiber tracer 0.001% | 12 | 48.5833 | 5 | 681.475 | T40DN | 55000 | 80.7073 | 0.23526 | 5.6463 | 5.0817 | 4.7993
12 | Woven | 70/30 CYL Cot/poly Fiber tracer 0.001% | 12 | 48.5833 | 5 | 681.475 | T40DN | 57000 | 83.6421 | 0.24382 | 5.8516 | 5.2664 | 4.9739
12 | Woven | 70/30 CYL Cot/poly Fiber tracer 0.001% | 12 | 48.5833 | 5 | 681.475 | T40DN | 60000 | 88.0443 | 0.25665 | 6.1596 | 5.5436 | 5.2356
14 | Woven | 70/30 CYL Cot/poly Fiber tracer 0.001% | 14 | 41.6429 | 5 | 736.0772 | T40DN | 57000 | 77.4375 | 0.19348 | 4.6436 | 4.1792 | 3.9471
14 | Woven | 70/30 CYL Cot/poly Fiber tracer 0.001% | 14 | 41.6429 | 5 | 736.0772 | T40DN | 60000 | 81.5132 | 0.20367 | 4.888 | 4.3992 | 4.1548
14 | Woven | 70/30 CYL Cot/poly Fiber tracer 0.001% | 14 | 41.6429 | 5 | 736.0772 | T40DN | 62000 | 84.2303 | 0.21046 | 5.0509 | 4.5458 | 4.2933
16 | Woven | 70/30 CYL Cot/poly Fiber tracer 0.001% | 16 | 36.4375 | 5 | 786.8996 | T40DN | 60000 | 76.2486 | 0.1667 | 4.0008 | 3.6007 | 3.4006 |  | 550 | 152.7486 | 460 | 0.33206 | 3 | 0.11069 | 2.6565
16 | Woven | 70/30 CYL Cot/poly Fiber tracer 0.001% | 16 | 36.4375 | 5 | 786.8996 | T40DN | 60000 | 76.2486 | 0.1667 | 4.0008 | 3.6007 | 3.4006 |  | 550 | 152.7486 | 460 | 0.33206 | 3 | 0.11069 | 2.6565
16 | Woven | 70/30 CYL Cot/poly Fiber tracer 0.001% | 16 | 36.4375 | 5 | 786.8996 | T40DN | 65000 | 82.6027 | 0.18059 | 4.3342 | 3.9007 | 3.684 |  | 550 | 140.9987 | 460 | 0.30652 | 3 | 0.10217 | 2.4522
18 | Woven | 70/30 CYL Cot/poly Fiber tracer 0.001% | 18 | 32.3889 | 5.5 | 918.0964 | T40DN | 65000 | 70.7987 | 0.13759 | 3.302 | 2.9718 | 2.8067
18 | Woven | 70/30 CYL Cot/poly Fiber tracer 0.001% | 18 | 32.3889 | 5.5 | 918.0964 | T40DN | 67000 | 72.9771 | 0.14182 | 3.4037 | 3.0633 | 2.8931
18 | Woven | 70/30 CYL Cot/poly Fiber tracer 0.001% | 18 | 32.3889 | 5.5 | 918.0964 | T40DN | 70000 | 76.2447 | 0.14817 | 3.5561 | 3.2004 | 3.0226
5 | Woven | 70/30 CYL Cot/poly Fiber tracer 0.001% | 5 | 116.6 | 4.7 | 413.4968 | T46DN | 30000 | 72.5519 | 0.50757 | 12.1818 |  | 10.3545 | 9.7454
14 | Sweater | 70/30 CYL Cot/poly Fiber tracer 0.001% | 14 | 41.6429 | 4.6 | 677.191 | T40DN | 57000 | 84.1712 | 0.21031 | 5.0474 | 4.5426 | 4.2903 |  | 7895 | 1737.9726 | 0 | #DIV/0! | 3 | #DIV/0!
14 | Sweater | 50/30/20 CYL Cot/poly/nylon | 14 | 41.6429 | 4.6 | 677.191 | T40DN | 60000 | 88.6013 | 0.22138 | 5.313 | 4.7817 | 4.5161 |  | 4560 | 953.6286 | 0 | #DIV/0! | 3 | #DIV/0!
14 | Sweater | 50/30/20 CYL Cot/poly/nylon | 14 | 41.6429 | 4.6 | 677.191 | T40DN | 62000 | 91.5547 | 0.22876 | 5.4901 | 4.9411 | 4.6666 |  | 12354 | 2500.2392 | 0 | #DIV/0! | 3 | #DIV/0!
16 | Sweater | 50/30/20 CYL Cot/poly/nylon | 16 | 36.4375 | 4.6 | 723.9476 | T40DN | 60000 | 82.8789 | 0.18119 | 4.3487 | 3.9138 | 3.6964 |  | 10025 | 2561.4549 | 0 | #DIV/0! | 3 | #DIV/0!
16 | Sweater | 50/30/20 CYL Cot/poly/nylon | 16 | 36.4375 | 4.6 | 723.9476 | T40DN | 60000 | 82.8789 | 0.18119 | 4.3487 | 3.9138 | 3.6964 |  | 7888 | 2015.437 | 0 | #DIV/0! | 3 | #DIV/0!
16 | Sweater | 50/30/20 CYL Cot/poly/nylon | 16 | 36.4375 | 4.6 | 723.9476 | T40DN | 65000 | 89.7855 | 0.19629 | 4.711 | 4.2399 | 4.0044 |  | 755 | 178.0685 | 0 | #DIV/0! | 3 | #DIV/0!
18 | Sweater | 50/30/20 CYL Cot/poly/nylon | 18 | 32.3889 | 4.7 | 784.5551 | T33DN | 65000 | 82.8495 | 0.161 | 3.8641 | 3.4777 | 3.2845 |  | 2578 | 741.2965 | 0 | #DIV/0! | 3 | #DIV/0!
18 | Sweater | 50/30/20 CYL Cot/poly/nylon | 18 | 32.3889 | 4.7 | 784.5551 | T33DN | 67000 | 85.3987 | 0.16596 | 3.983 | 3.5847 | 3.3855 |  | 1004 | 280.0795 | 0 | #DIV/0! | 3 | #DIV/0!
18 | Sweater | 50/30/20 CYL Cot/poly/nylon | 18 | 32.3889 | 4.7 | 784.5551 | T33DN | 70000 | 89.2225 | 0.17339 | 4.1613 | 3.7452 | 3.5371 |  | 4157 | 1109.9524 | 0 | #DIV/0! | 3 | #DIV/0!
18 | Sweater | 50/30/20 CYL Cot/poly/nylon | 18 | 32.3889 | 4.7 | 784.5551 | T33DN | 72000 | 91.7718 | 0.17834 | 4.2802 | 3.8522 | 3.6382 |  | 12670 | 3289.0199 | 0 | #DIV/0! | 3 | #DIV/0!
20 | Sweater | 50/30/20 CYL Cot/poly/nylon | 20 | 29.15 | 4.8 | 844.5893 | T33DN | 65000 | 76.9605 | 0.1346 | 3.2305 | 2.9074 | 2.7459 |  | 12670 | 4357.7796 | 0 | #DIV/0! | 3 | #DIV/0!
20 | Sweater | 50/30/20 CYL Cot/poly/nylon | 20 | 29.15 | 4.8 | 844.5893 | T33DN | 67000 | 79.3285 | 0.13875 | 3.3299 | 2.9969 | 2.8304 |  | 18900 | 6306.5088 | 0 | #DIV/0! | 3 | #DIV/0!
20 | Sweater | 50/30/20 CYL Cot/poly/nylon | 20 | 29.15 | 4.8 | 844.5893 | T33DN | 70000 | 82.8805 | 0.14496 | 3.479 | 3.1311 | 2.9571 |  | 18900 | 6036.2298 | 0 | #DIV/0! | 3 | #DIV/0!
20 | Sweater | 50/30/20 CYL Cot/poly/nylon | 20 | 29.15 | 4.8 | 844.5893 | T33DN | 73000 | 86.4325 | 0.15117 | 3.6281 | 3.2653 | 3.0839 |  | 15000 | 4593.7822 | 0 | #DIV/0! | 3 | #DIV/0!
22 | Sweater | 50/30/20 CYL Cot/poly/nylon | 22 | 26.5 | 4.8 | 885.8127 | T33DN | 65000 | 73.3789 | 0.11667 | 2.8001 | 2.5201 | 2.3801 |  | 7000 | 2777.6384 | 0 | #DIV/0! | 3 | #DIV/0!
22 | Sweater | 50/30/20 CYL Cot/poly/nylon | 22 | 26.5 | 4.8 | 885.8127 | T33DN | 70000 | 79.0235 | 0.12565 | 3.0155 | 2.714 | 2.5632 |  | 1800 | 663.232 | 0 | #DIV/0! | 3 | #DIV/0!
22 | Sweater | 50/30/20 CYL Cot/poly/nylon | 22 | 26.5 | 4.8 | 885.8127 | T33DN | 72000 | 81.2813 | 0.12924 | 3.1017 | 2.7915 | 2.6364 |  | 9600 | 3438.9809 | 0 | #DIV/0! | 3 | #DIV/0!
22 | Sweater | 50/30/20 CYL Cot/poly/nylon | 22 | 26.5 | 4.8 | 885.8127 | T33DN | 75000 | 84.668 | 0.13462 | 3.2309 | 2.9078 | 2.7463 |  | 4520 | 1554.4194 | 0 | #DIV/0! | 3 | #DIV/0!
24 | Sweater | 50/30/20 CYL Cot/poly/nylon | 24 | 24.2917 | 4.8 | 925.2012 | T33DN | 70000 | 75.6592 | 0.11027 | 2.6466 | 2.3819 | 2.2496 |  | 5000 | 2099.1614 | 0 | #DIV/0! | 3 | #DIV/0!
24 | Sweater | 50/30/20 CYL Cot/poly/nylon | 24 | 24.2917 | 4.8 | 925.2012 | T33DN | 75000 | 81.0634 | 0.11815 | 2.8356 | 2.552 | 2.4103 |  | 15000 | 5877.652 | 0 | #DIV/0! | 3 | #DIV/0!
24 | Sweater | 50/30/20 CYL Cot/poly/nylon | 24 | 24.2917 | 4.8 | 925.2012 | T33DN | 77000 | 83.2251 | 0.1213 | 2.9112 | 2.6201 | 2.4745 |  | 7000 | 2671.66 | 0 | #DIV/0! | 3 | #DIV/0!
26 | Sweater | 50/30/20 CYL Cot/poly/nylon | 26 | 22.4231 | 5 | 1003.1041 | T33DN | 75000 | 74.7679 | 0.10059 | 2.4142 | 2.1728 | 2.0521 |  | 1800 | 828.4323 | 0 | #DIV/0! | 3 | #DIV/0!
26 | Sweater | 50/30/20 CYL Cot/poly/nylon | 26 | 22.4231 | 5 | 1003.1041 | T33DN | 77000 | 76.7617 | 0.10327 | 2.4786 | 2.2307 | 2.1068 |  | 9600 | 4303.5446 | 0 | #DIV/0! | 3 | #DIV/0!
26 | Sweater | 50/30/20 CYL Cot/poly/nylon | 26 | 22.4231 | 5 | 1003.1041 | T33DN | 80000 | 79.7524 | 0.1073 | 2.5751 | 2.3176 | 2.1889 |  | 4520 | 1950.2678 | 0 | #DIV/0! | 3 | #DIV/0!
28 | Sweater | 50/30/20 CYL Cot/poly/nylon | 28 | 20.8214 | 5 | 1040.9703 | T33DN | 70000 | 67.245 | 0.084008 | 2.0162 | 1.8146 | 1.7138 |  | 5000 | 2755.4643 | 0 | #DIV/0! | 3 | #DIV/0!
28 | Sweater | 50/30/20 CYL Cot/poly/nylon | 28 | 20.8214 | 5 | 1040.9703 | T33DN | 75000 | 72.0482 | 0.090009 | 2.1602 | 1.9442 | 1.8362 |  | 4055 | 2085.7028 | 0 | #DIV/0! | 3 | #DIV/0!
28 | Sweater | 50/30/20 CYL Cot/poly/nylon | 28 | 20.8214 | 5 | 1040.9703 | T33DN | 80000 | 76.8514 | 0.096009 | 2.3042 | 2.0738 | 1.9586 |  | 9600 | 4629.18 | 0 | #DIV/0! | 3 | #DIV/0!
30 | Sweater | 50/30/20 CYL Cot/poly/nylon | 30 | 19.4333 | 5 | 1077.5067 | T33DN | 75000 | 69.6051 | 0.08116 | 1.9478 | 1.753 | 1.6557 |  | 47500 | 27095.6769 | 0 | #DIV/0! | 3 | #DIV/0!
30 | Sweater | 50/30/20 CYL Cot/poly/nylon | 30 | 19.4333 | 5 | 1077.5067 | T33DN | 80000 | 74.2455 | 0.08657 | 2.0777 | 1.8699 | 1.766 |  | 7850 | 4198.0473 | 0 | #DIV/0! | 3 | #DIV/0!
30 | Sweater | 50/30/20 CYL Cot/poly/nylon | 30 | 19.4333 | 5 | 1077.5067 | T33DN | 82000 | 76.1016 | 0.088734 | 2.1296 | 1.9167 | 1.8102 |  | 145 | 75.6522 | 0 | #DIV/0! | 3 | #DIV/0!
14 | Circular Knitting | 80/20 CYL Cot/poly | 14 | 41.6429 | 5 | 736.0772 | T40DN | 62000 | 84.2303 | 0.21046 | 5.0509 | 4.5458 | 4.2933
12 | Circular Knitting | 80/20 CYL Cot/poly | 12 | 48.5833 | 5 | 681.475 | T40DN | 60000 | 88.0443 | 0.25665 | 6.1596 | 5.5436 | 5.2356
10 | Sweater | 70/30 CYL Cot/poly | 10 | 58.3 | 5 | 622.0988 | T40DN | 50000 | 80.3731 | 0.28115 | 6.7475 | 6.0727 | 5.7354 |  | 12670 | 2086.3751 | 460 | 4.5356 | 3 | 1.5119
28 | Circular Knitting | 50/50 CYL Cot/poly Fiber tracer 0.001% | 28 | 20.8214 | 5.3 | 1103.4285 | T33DN | 80000 | 72.5013 | 0.090575 | 2.1738 | 1.9564 | 1.8477
26 | Circular Knitting | 50/50 CYL Cot/poly Fiber tracer 0.001% | 26 | 22.4231 | 5.3 | 1063.2903 | T33DN | 80000 | 75.2382 | 0.10122 | 2.4294 | 2.1864 | 2.065
14 | Sweater | 30/70 BCI/Cyl Cot | 14 | 41.6429 | 5 | 736.0772 | T40DN | 55000 | 74.7204 | 0.18669 | 4.4807 | 4.0326 | 3.8086 |  | 2005 | 497.1982 | 460 | 1.0809 | 3 | 0.36029
14 | Sweater | 30/70 BCI/Cyl Cot | 14 | 41.6429 | 5 | 736.0772 | T40DN | 58000 | 78.7961 | 0.19688 | 4.7251 | 4.2526 | 4.0163 |  | 4550 | 1069.9445 | 460 | 2.326 | 3 | 0.77532
14 | Sweater | 30/70 BCI/Cyl Cot | 14 | 41.6429 | 5 | 736.0772 | T40DN | 60000 | 81.5132 | 0.20367 | 4.888 | 4.3992 | 4.1548 |  | 6352 | 1443.8998 | 460 | 3.1389 | 3 | 1.0463
16 | Sweater | 30/70 BCI/Cyl Cot | 16 | 36.4375 | 5 | 786.8996 | T40DN | 55000 | 69.8946 | 0.15281 | 3.6674 | 3.3006 | 3.1173 |  | 1022 | 309.6378 | 460 | 0.67313 | 3 | 0.22438
16 | Sweater | 30/70 BCI/Cyl Cot | 16 | 36.4375 | 5 | 786.8996 | T40DN | 58000 | 73.707 | 0.16114 | 3.8674 | 3.4807 | 3.2873 |  | 7890 | 2266.8081 | 460 | 4.9278 | 3 | 1.6426
16 | Sweater | 30/70 BCI/Cyl Cot | 16 | 36.4375 | 5 | 786.8996 | T40DN | 60000 | 76.2486 | 0.1667 | 4.0008 | 3.6007 | 3.4006 |  | 1005 | 279.1133 | 460 | 0.60677 | 3 | 0.20226
18 | Sweater | 30/70 BCI/Cyl Cot | 18 | 32.3889 | 5.2 | 868.0184 | T33DN | 60000 | 69.123 | 0.13433 | 3.2239 | 2.9015 | 2.7403 |  | 4568 | 1574.3552 | 460 | 3.4225 | 3 | 1.1408
18 | Sweater | 30/70 BCI/Cyl Cot | 18 | 32.3889 | 5.2 | 868.0184 | T33DN | 65000 | 74.8832 | 0.14552 | 3.4926 | 3.1433 | 2.9687 |  | 220 | 69.9902 | 460 | 0.15215 | 3 | 0.050718
18 | Sweater | 30/70 BCI/Cyl Cot | 18 | 32.3889 | 5.2 | 868.0184 | T33DN | 68000 | 78.3394 | 0.15224 | 3.6537 | 3.2884 | 3.1057 |  | 778 | 236.5912 | 460 | 0.51433 | 3 | 0.17144
18 | Sweater | 30/70 BCI/Cyl Cot | 18 | 32.3889 | 5.2 | 868.0184 | T33DN | 60000 | 69.123 | 0.13433 | 3.2239 | 2.9015 | 2.7403 |  | 88820 | 30611.696 | 460 | 66.5472 | 3 | 22.1824
20 | Sweater | 30/70 BCI/Cyl Cot | 20 | 29.15 | 5.5 | 967.7585 | T33DN | 65000 | 67.1655 | 0.11747 | 2.8193 | 2.5374 | 2.3964 |  | 4581 | 1805.3873 | 460 | 3.9248 | 3 | 1.3083
20 | Sweater | 30/70 BCI/Cyl Cot | 20 | 29.15 | 5.5 | 967.7585 | T33DN | 68000 | 70.2655 | 0.12289 | 2.9495 | 2.6545 | 2.507 |  | 20045 | 7551.2805 | 460 | 16.4158 | 3 | 5.4719
20 | Sweater | 30/70 BCI/Cyl Cot | 20 | 29.15 | 5.5 | 967.7585 | T33DN | 70000 | 72.3321 | 0.12651 | 3.0362 | 2.7326 | 2.5808 |  | 7852 | 2873.4636 | 460 | 6.2467 | 3 | 2.0822
20 | Sweater | 30/70 BCI/Cyl Cot | 20 | 29.15 | 5.5 | 967.7585 | T33DN | 72000 | 74.3987 | 0.13012 | 3.123 | 2.8107 | 2.6545 |  | 78965 | 28094.7776 | 460 | 61.0756 | 3 | 20.3585
22 | Sweater | 30/70 BCI/Cyl Cot | 22 | 26.5 | 5.5 | 1014.9937 | T33DN | 68000 | 66.9955 | 0.10652 | 2.5565 | 2.3009 | 2.1731 |  | 5218 | 2267.8151 | 460 | 4.93 | 3 | 1.6433
22 | Sweater | 30/70 BCI/Cyl Cot | 22 | 26.5 | 5.5 | 1014.9937 | T33DN | 70000 | 68.9659 | 0.10966 | 2.6317 | 2.3686 | 2.237 |  | 284 | 119.9038 | 460 | 0.26066 | 3 | 0.086887
22 | Sweater | 30/70 BCI/Cyl Cot | 22 | 26.5 | 5.5 | 1014.9937 | T33DN | 72000 | 70.9364 | 0.11279 | 2.7069 | 2.4362 | 2.3009 |  | 52845 | 21691.2155 | 460 | 47.1548 | 3 | 15.7183
22 | Sweater | 30/70 BCI/Cyl Cot | 22 | 26.5 | 5.5 | 1014.9937 | T33DN | 75000 | 73.8921 | 0.11749 | 2.8197 | 2.5377 | 2.3968 |  | 682 | 268.742 | 460 | 0.58422 | 3 | 0.19474
24 | Sweater | 30/70 BCI/Cyl Cot | 24 | 24.2917 | 5.8 | 1117.9514 | T33DN | 70000 | 62.6145 | 0.091261 | 2.1903 | 1.9712 | 1.8617 |  | 9275 | 4705.1829 | 460 | 10.2287 | 3 | 3.4096
24 | Sweater | 30/70 BCI/Cyl Cot | 24 | 24.2917 | 5.8 | 1117.9514 | T33DN | 75000 | 67.087 | 0.097779 | 2.3467 | 2.112 | 1.9947 |  | 65288 | 30912.4003 | 460 | 67.2009 | 3 | 22.4003
24 | Sweater | 30/70 BCI/Cyl Cot | 24 | 24.2917 | 5.8 | 1117.9514 | T33DN | 80000 | 71.5595 | 0.1043 | 2.5031 | 2.2528 | 2.1277 |  | 6245 | 2772.0629 | 460 | 6.0262 | 3 | 2.0087
26 | Sweater | 30/70 BCI/Cyl Cot | 26 | 22.4231 | 5.8 | 1163.6008 | T33DN | 70000 | 60.1581 | 0.080936 | 1.9425 | 1.7482 | 1.6511 |  | 5628 | 3219.288 | 460 | 6.9985 | 3 | 2.3328
26 | Sweater | 30/70 BCI/Cyl Cot | 26 | 22.4231 | 5.8 | 1163.6008 | T33DN | 72000 | 61.8769 | 0.083248 | 1.998 | 1.7982 | 1.6983 |  | 5278 | 2935.2201 | 460 | 6.3809 | 3 | 2.127
26 | Sweater | 30/70 BCI/Cyl Cot | 26 | 22.4231 | 5.8 | 1163.6008 | T33DN | 75000 | 64.4551 | 0.086717 | 2.0812 | 1.8731 | 1.769 |  | 89524 | 47794.949 | 460 | 103.9021 | 3 | 34.634
14 | Sweater | 50/50 BCI/Cyl Cot | 14 | 41.6429 | 4.8 | 706.6341 | T40DN | 57000 | 80.6641 | 0.20155 | 4.8371 | 4.3534 | 4.1115 |  | 5526 | 1269.3608 | 460 | 2.7595 | 3 | 0.91983
14 | Sweater | 50/50 BCI/Cyl Cot | 14 | 41.6429 | 4.8 | 706.6341 | T40DN | 60000 | 84.9096 | 0.21215 | 5.0917 | 4.5825 | 4.3279 |  | 6528 | 1424.5509 | 460 | 3.0968 | 3 | 1.0323
14 | Sweater | 50/50 BCI/Cyl Cot | 14 | 41.6429 | 4.8 | 706.6341 | T40DN | 62000 | 87.7399 | 0.21922 | 5.2614 | 4.7352 | 4.4722 |  | 562 | 118.6844 | 460 | 0.25801 | 3 | 0.086003
16 | Sweater | 50/50 BCI/Cyl Cot | 16 | 36.4375 | 4.8 | 755.4236 | T40DN | 60000 | 79.4256 | 0.17364 | 4.1675 | 3.7507 | 3.5423 |  | 5895 | 1571.6996 | 460 | 3.4167 | 3 | 1.1389
16 | Sweater | 50/50 BCI/Cyl Cot | 16 | 36.4375 | 4.8 | 755.4236 | T40DN | 60000 | 79.4256 | 0.17364 | 4.1675 | 3.7507 | 3.5423 |  | 858 | 228.7563 | 460 | 0.4973 | 3 | 0.16577
16 | Sweater | 50/50 BCI/Cyl Cot | 16 | 36.4375 | 4.8 | 755.4236 | T40DN | 65000 | 86.0444 | 0.18811 | 4.5148 | 4.0633 | 3.8375 |  | 4582 | 1127.6614 | 460 | 2.4514 | 3 | 0.81715
18 | Sweater | 50/50 BCI/Cyl Cot | 18 | 32.3889 | 5 | 834.6331 | T33DN | 65000 | 77.8785 | 0.15134 | 3.6323 | 3.269 | 3.0874 |  | 1265 | 386.965 | 460 | 0.84123 | 3 | 0.28041
18 | Sweater | 50/50 BCI/Cyl Cot | 18 | 32.3889 | 5 | 834.6331 | T33DN | 67000 | 80.2748 | 0.156 | 3.744 | 3.3696 | 3.1824 |  | 4528 | 1343.7737 | 460 | 2.9212 | 3 | 0.97375
18 | Sweater | 50/50 BCI/Cyl Cot | 18 | 32.3889 | 5 | 834.6331 | T33DN | 70000 | 83.8692 | 0.16299 | 3.9117 | 3.5205 | 3.3249 |  | 1025 | 291.1524 | 460 | 0.63294 | 3 | 0.21098
18 | Sweater | 50/50 BCI/Cyl Cot | 18 | 32.3889 | 5 | 834.6331 | T33DN | 72000 | 86.2655 | 0.16764 | 4.0234 | 3.6211 | 3.4199 |  | 1476 | 407.6133 | 460 | 0.88612 | 3 | 0.29537
20 | Sweater | 50/50 BCI/Cyl Cot | 20 | 29.15 | 5 | 879.7805 | T33DN | 65000 | 73.8821 | 0.12922 | 3.1013 | 2.7911 | 2.6361 |  | 7895 | 2828.587 | 460 | 6.1491 | 3 | 2.0497
20 | Sweater | 50/50 BCI/Cyl Cot | 20 | 29.15 | 5 | 879.7805 | T33DN | 67000 | 76.1554 | 0.1332 | 3.1967 | 2.877 | 2.7172 |  | 4560 | 1584.9691 | 460 | 3.4456 | 3 | 1.1485
20 | Sweater | 50/50 BCI/Cyl Cot | 20 | 29.15 | 5 | 879.7805 | T33DN | 70000 | 79.5653 | 0.13916 | 3.3398 | 3.0058 | 2.8389 |  | 12354 | 4109.9858 | 460 | 8.9348 | 3 | 2.9783
20 | Sweater | 50/50 BCI/Cyl Cot | 20 | 29.15 | 5 | 879.7805 | T33DN | 73000 | 82.9752 | 0.14512 | 3.483 | 3.1347 | 2.9605 |  | 10025 | 3198.1019 | 460 | 6.9524 | 3 | 2.3175
22 | Sweater | 50/50 BCI/Cyl Cot | 22 | 26.5 | 5 | 922.7216 | T33DN | 65000 | 70.4438 | 0.11201 | 2.6881 | 2.4193 | 2.2849 |  | 7888 | 3260.4185 | 460 | 7.0879 | 3 | 2.3626
22 | Sweater | 50/50 BCI/Cyl Cot | 22 | 26.5 | 5 | 922.7216 | T33DN | 70000 | 75.8625 | 0.12062 | 2.8949 | 2.6054 | 2.4607 |  | 755 | 289.7802 | 460 | 0.62996 | 3 | 0.20999
22 | Sweater | 50/50 BCI/Cyl Cot | 22 | 26.5 | 5 | 922.7216 | T33DN | 72000 | 78.03 | 0.12407 | 2.9776 | 2.6799 | 2.531 |  | 2578 | 961.9892 | 460 | 2.0913 | 3 | 0.69709
22 | Sweater | 50/50 BCI/Cyl Cot | 22 | 26.5 | 5 | 922.7216 | T33DN | 75000 | 81.2813 | 0.12924 | 3.1017 | 2.7915 | 2.6364 |  | 1004 | 359.6601 | 460 | 0.78187 | 3 | 0.26062
24 | Sweater | 50/50 BCI/Cyl Cot | 24 | 24.2917 | 5.2 | 1002.3013 | T33DN | 70000 | 69.8393 | 0.10179 | 2.443 | 2.1987 | 2.0765 |  | 4157 | 1890.6797 | 460 | 4.1102 | 3 | 1.3701
24 | Sweater | 50/50 BCI/Cyl Cot | 24 | 24.2917 | 5.2 | 1002.3013 | T33DN | 75000 | 74.8278 | 0.10906 | 2.6175 | 2.3557 | 2.2249 |  | 12670 | 5378.3781 | 460 | 11.6921 | 3 | 3.8974
24 | Sweater | 50/50 BCI/Cyl Cot | 24 | 24.2917 | 5.2 | 1002.3013 | T33DN | 80000 | 79.8163 | 0.11633 | 2.792 | 2.5128 | 2.3732 |  | 12670 | 5042.2295 | 460 | 10.9614 | 3 | 3.6538
26 | Sweater | 50/50 BCI/Cyl Cot | 26 | 22.4231 | 5.2 | 1043.2283 | T33DN | 75000 | 71.8922 | 0.096723 | 2.3213 | 2.0892 | 1.9731 |  | 18900 | 9046.4811 | 460 | 19.6663 | 3 | 6.5554
26 | Sweater | 50/50 BCI/Cyl Cot | 26 | 22.4231 | 5.2 | 1043.2283 | T33DN | 77000 | 73.8093 | 0.099302 | 2.3832 | 2.1449 | 2.0258 |  | 18900 | 8811.5075 | 460 | 19.1555 | 3 | 6.3852
26 | Sweater | 50/50 BCI/Cyl Cot | 26 | 22.4231 | 5.2 | 1043.2283 | T33DN | 80000 | 76.685 | 0.10317 | 2.4761 | 2.2285 | 2.1047 |  | 15000 | 6731.0127 | 460 | 14.6326 | 3 | 4.8775
28 | Sweater | 50/50 BCI/Cyl Cot | 28 | 20.8214 | 5.2 | 1082.6091 | T33DN | 75000 | 69.2771 | 0.086547 | 2.0771 | 1.8694 | 1.7656 |  | 7000 | 3744.4923 | 460 | 8.1402 | 3 | 2.7134
28 | Sweater | 50/50 BCI/Cyl Cot | 28 | 20.8214 | 5.2 | 1082.6091 | T33DN | 80000 | 73.8956 | 0.092317 | 2.2156 | 1.994 | 1.8833 |  | 1800 | 902.6901 | 460 | 1.9624 | 3 | 0.65412
28 | Sweater | 50/50 BCI/Cyl Cot | 28 | 20.8214 | 5.2 | 1082.6091 | T33DN | 85000 | 78.514 | 0.098086 | 2.3541 | 2.1187 | 2.001 |  | 9600 | 4531.1503 | 460 | 9.8503 | 3 | 3.2834
30 | Sweater | 50/50 BCI/Cyl Cot | 30 | 19.4333 | 5.5 | 1185.2573 | T33DN | 80000 | 67.4959 | 0.0787 | 1.8888 | 1.6999 | 1.6055 |  | 4520 | 2658.9416 | 460 | 5.7803 | 3 | 1.9268
30 | Sweater | 50/50 BCI/Cyl Cot | 30 | 19.4333 | 5.5 | 1185.2573 | T33DN | 85000 | 71.7144 | 0.083619 | 2.0069 | 1.8062 | 1.7058 |  | 5000 | 2768.289 | 460 | 6.018 | 3 | 2.006
30 | Sweater | 50/50 BCI/Cyl Cot | 30 | 19.4333 | 5.5 | 1185.2573 | T33DN | 90000 | 75.9329 | 0.088538 | 2.1249 | 1.9124 | 1.8062 |  | 15000 | 7843.4854 | 460 | 17.0511 | 3 | 5.6837
14 | Sweater | 50/50 BCI/Cyl Cot | 14 | 41.6429 | 4.8 | 706.6341 | T40DN | 57000 | 80.6641 | 0.20155 | 4.8371 | 4.3534 | 4.1115 |  | 7000 | 1607.9489 | 460 | 3.4955 | 3 | 1.1652
14 | Sweater | 50/50 BCI/Cyl Cot | 14 | 41.6429 | 4.8 | 706.6341 | T40DN | 60000 | 84.9096 | 0.21215 | 5.0917 | 4.5825 | 4.3279 |  | 1800 | 392.7989 | 460 | 0.85391 | 3 | 0.28464
14 | Sweater | 50/50 BCI/Cyl Cot | 14 | 41.6429 | 4.8 | 706.6341 | T40DN | 62000 | 87.7399 | 0.21922 | 5.2614 | 4.7352 | 4.4722 |  | 9600 | 2027.3494 | 460 | 4.4073 | 3 | 1.4691
16 | Sweater | 50/50 BCI/Cyl Cot | 16 | 36.4375 | 4.8 | 755.4236 | T40DN | 60000 | 79.4256 | 0.17364 | 4.1675 | 3.7507 | 3.5423 |  | 4520 | 1205.103 | 460 | 2.6198 | 3 | 0.87326
16 | Sweater | 50/50 BCI/Cyl Cot | 16 | 36.4375 | 4.8 | 755.4236 | T40DN | 60000 | 79.4256 | 0.17364 | 4.1675 | 3.7507 | 3.5423 |  | 5000 | 1333.0785 | 460 | 2.898 | 3 | 0.966
16 | Sweater | 50/50 BCI/Cyl Cot | 16 | 36.4375 | 4.8 | 755.4236 | T40DN | 65000 | 86.0444 | 0.18811 | 4.5148 | 4.0633 | 3.8375 |  | 4055 | 997.9631 | 460 | 2.1695 | 3 | 0.72316
18 | Sweater | 50/50 BCI/Cyl Cot | 18 | 32.3889 | 5 | 834.6331 | T33DN | 65000 | 77.8785 | 0.15134 | 3.6323 | 3.269 | 3.0874 |  | 9600 | 2936.6515 | 460 | 6.384 | 3 | 2.128
18 | Sweater | 50/50 BCI/Cyl Cot | 18 | 32.3889 | 5 | 834.6331 | T33DN | 67000 | 80.2748 | 0.156 | 3.744 | 3.3696 | 3.1824 |  | 47500 | 14096.5664 | 460 | 30.6447 | 3 | 10.2149
18 | Sweater | 50/50 BCI/Cyl Cot | 18 | 32.3889 | 5 | 834.6331 | T33DN | 70000 | 83.8692 | 0.16299 | 3.9117 | 3.5205 | 3.3249 |  | 7850 | 2229.8012 | 460 | 4.8474 | 3 | 1.6158
18 | Sweater | 50/50 BCI/Cyl Cot | 18 | 32.3889 | 5 | 834.6331 | T33DN | 72000 | 86.2655 | 0.16764 | 4.0234 | 3.6211 | 3.4199 |  | 145 | 40.0433 | 460 | 0.087051 | 3 | 0.029017
20 | Sweater | 50/50 BCI/Cyl Cot | 20 | 29.15 | 5 | 879.7805 | T33DN | 65000 | 73.8821 | 0.12922 | 3.1013 | 2.7911 | 2.6361 |  | 2005 | 718.3429 | 460 | 1.5616 | 3 | 0.52054
20 | Sweater | 50/50 BCI/Cyl Cot | 20 | 29.15 | 5 | 879.7805 | T33DN | 67000 | 76.1554 | 0.1332 | 3.1967 | 2.877 | 2.7172 |  | 4550 | 1581.4933 | 460 | 3.438 | 3 | 1.146
20 | Sweater | 50/50 BCI/Cyl Cot | 20 | 29.15 | 5 | 879.7805 | T33DN | 70000 | 79.5653 | 0.13916 | 3.3398 | 3.0058 | 2.8389 |  | 6352 | 2113.2127 | 460 | 4.5939 | 3 | 1.5313
20 | Sweater | 50/50 BCI/Cyl Cot | 20 | 29.15 | 5 | 879.7805 | T33DN | 73000 | 82.9752 | 0.14512 | 3.483 | 3.1347 | 2.9605 |  | 1022 | 326.0309 | 460 | 0.70876 | 3 | 0.23625
22 | Sweater | 50/50 BCI/Cyl Cot | 22 | 26.5 | 5 | 922.7216 | T33DN | 65000 | 70.4438 | 0.11201 | 2.6881 | 2.4193 | 2.2849 |  | 7890 | 3261.2451 | 460 | 7.0897 | 3 | 2.3632
22 | Sweater | 50/50 BCI/Cyl Cot | 22 | 26.5 | 5 | 922.7216 | T33DN | 70000 | 75.8625 | 0.12062 | 2.8949 | 2.6054 | 2.4607 |  | 1005 | 385.7339 | 460 | 0.83855 | 3 | 0.27952
22 | Sweater | 50/50 BCI/Cyl Cot | 22 | 26.5 | 5 | 922.7216 | T33DN | 72000 | 78.03 | 0.12407 | 2.9776 | 2.6799 | 2.531 |  | 4568 | 1704.5643 | 460 | 3.7056 | 3 | 1.2352
22 | Sweater | 50/50 BCI/Cyl Cot | 22 | 26.5 | 5 | 922.7216 | T33DN | 75000 | 81.2813 | 0.12924 | 3.1017 | 2.7915 | 2.6364 |  | 220 | 78.81 | 460 | 0.17133 | 3 | 0.057109
24 | Sweater | 50/50 BCI/Cyl Cot | 24 | 24.2917 | 5.2 | 1002.3013 | T33DN | 70000 | 69.8393 | 0.10179 | 2.443 | 2.1987 | 2.0765 |  | 778 | 353.8486 | 460 | 0.76924 | 3 | 0.25641
24 | Sweater | 50/50 BCI/Cyl Cot | 24 | 24.2917 | 5.2 | 1002.3013 | T33DN | 75000 | 74.8278 | 0.10906 | 2.6175 | 2.3557 | 2.2249 |  | 88820 | 37703.8313 | 460 | 81.9649 | 3 | 27.3216
24 | Sweater | 50/50 BCI/Cyl Cot | 24 | 24.2917 | 5.2 | 1002.3013 | T33DN | 80000 | 79.8163 | 0.11633 | 2.792 | 2.5128 | 2.3732 |  | 4581 | 1823.0823 | 460 | 3.9632 | 3 | 1.3211
26 | Sweater | 50/50 BCI/Cyl Cot | 26 | 22.4231 | 5.2 | 1043.2283 | T33DN | 75000 | 71.8922 | 0.096723 | 2.3213 | 2.0892 | 1.9731 |  | 20045 | 9594.5351 | 460 | 20.8577 | 3 | 6.9526
26 | Sweater | 50/50 BCI/Cyl Cot | 26 | 22.4231 | 5.2 | 1043.2283 | T33DN | 77000 | 73.8093 | 0.099302 | 2.3832 | 2.1449 | 2.0258 |  | 7852 | 3660.7385 | 460 | 7.9581 | 3 | 2.6527
26 | Sweater | 50/50 BCI/Cyl Cot | 26 | 22.4231 | 5.2 | 1043.2283 | T33DN | 80000 | 76.685 | 0.10317 | 2.4761 | 2.2285 | 2.1047 |  | 78965 | 35434.2945 | 460 | 77.0311 | 3 | 25.677
28 | Sweater | 50/50 BCI/Cyl Cot | 28 | 20.8214 | 5.2 | 1082.6091 | T33DN | 75000 | 69.2771 | 0.086547 | 2.0771 | 1.8694 | 1.7656 |  | 5218 | 2791.2515 | 460 | 6.0679 | 3 | 2.0226
28 | Sweater | 50/50 BCI/Cyl Cot | 28 | 20.8214 | 5.2 | 1082.6091 | T33DN | 80000 | 73.8956 | 0.092317 | 2.2156 | 1.994 | 1.8833 |  | 284 | 142.4244 | 460 | 0.30962 | 3 | 0.10321
28 | Sweater | 50/50 BCI/Cyl Cot | 28 | 20.8214 | 5.2 | 1082.6091 | T33DN | 85000 | 78.514 | 0.098086 | 2.3541 | 2.1187 | 2.001 |  | 52845 | 24942.5665 | 460 | 54.223 | 3 | 18.0743
30 | Sweater | 50/50 BCI/Cyl Cot | 30 | 19.4333 | 5.5 | 1185.2573 | T33DN | 80000 | 67.4959 | 0.0787 | 1.8888 | 1.6999 | 1.6055 |  | 682 | 401.1943 | 460 | 0.87216 | 3 | 0.29072
30 | Sweater | 50/50 BCI/Cyl Cot | 30 | 19.4333 | 5.5 | 1185.2573 | T33DN | 85000 | 71.7144 | 0.083619 | 2.0069 | 1.8062 | 1.7058 |  | 9275 | 5135.176 | 460 | 11.1634 | 3 | 3.7211
30 | Sweater | 50/50 BCI/Cyl Cot | 30 | 19.4333 | 5.5 | 1185.2573 | T33DN | 90000 | 75.9329 | 0.088538 | 2.1249 | 1.9124 | 1.8062 |  | 65288 | 34139.0317 | 460 | 74.2153 | 3 | 24.7384
6 | Woven | 50/50 BCI/Cyl Cot | 6 | 97.1667 | 4.8 | 462.6006 | T46DN | 45000 | 97.2761 | 0.56712 | 13.6109 |  | 11.5692 | 10.8887
7 | Woven | 50/50 BCI/Cyl Cot | 7 | 83.2857 | 4.8 | 499.6658 | T46DN | 45000 | 90.0602 | 0.45004 | 10.801 |  | 9.1809 | 8.6408
7 | Woven | 50/50 BCI/Cyl Cot | 7 | 83.2857 | 4.8 | 499.6658 | T46DN | 45000 | 90.0602 | 0.45004 | 10.801 |  | 9.1809 | 8.6408
8 | Woven | 50/50 BCI/Cyl Cot | 8 | 72.875 | 4.8 | 534.1652 | T46DN | 45000 | 84.2436 | 0.36836 | 8.8405 |  | 7.5144 | 7.0724
8 | Woven | 50/50 BCI/Cyl Cot | 8 | 72.875 | 4.8 | 534.1652 | T46DN | 50000 | 93.604 | 0.40928 | 9.8228 |  | 8.3494 | 7.8582
9 | Woven | 50/50 BCI/Cyl Cot | 9 | 64.7778 | 4.8 | 566.5677 | T40DN | 55000 | 97.0758 | 0.3773 | 9.0552 |  | 7.6969 | 7.2442
9 | Woven | 50/50 BCI/Cyl Cot | 9 | 64.7778 | 4.8 | 566.5677 | T40DN | 53000 | 93.5457 | 0.36358 | 8.7259 |  | 7.4171 | 6.9808
9 | Woven | 50/50 BCI/Cyl Cot | 9 | 64.7778 | 4.8 | 566.5677 | T40DN | 55000 | 97.0758 | 0.3773 | 9.0552 |  | 7.6969 | 7.2442
10 | Woven | 50/50 BCI/Cyl Cot | 10 | 58.3 | 4.8 | 597.2148 | T40DN | 60000 | 100.4664 | 0.35143 | 8.4344 | 7.5909 | 7.1692
10 | Woven | 50/50 BCI/Cyl Cot | 10 | 58.3 | 4.8 | 597.2148 | T40DN | 63000 | 105.4897 | 0.369 | 8.8561 | 7.9705 | 7.5277
10 | Woven | 50/50 BCI/Cyl Cot | 10 | 58.3 | 4.8 | 597.2148 | T40DN | 65000 | 108.8386 | 0.38072 | 9.1372 | 8.2235 | 7.7666
12 | Woven | 50/50 BCI/Cyl Cot | 12 | 48.5833 | 5 | 681.475 | T40DN | 60000 | 88.0443 | 0.25665 | 6.1596 | 5.5436 | 5.2356
12 | Woven | 50/50 BCI/Cyl Cot | 12 | 48.5833 | 5 | 681.475 | T40DN | 65000 | 95.3813 | 0.27804 | 6.6729 | 6.0056 | 5.6719
12 | Woven | 50/50 BCI/Cyl Cot | 12 | 48.5833 | 5 | 681.475 | T40DN | 67000 | 98.3161 | 0.28659 | 6.8782 | 6.1904 | 5.8465
14 | Woven | 50/50 BCI/Cyl Cot | 14 | 41.6429 | 5 | 736.0772 | T40DN | 65000 | 88.306 | 0.22064 | 5.2953 | 4.7658 | 4.501
14 | Woven | 50/50 BCI/Cyl Cot | 14 | 41.6429 | 5 | 736.0772 | T40DN | 68000 | 92.3816 | 0.23082 | 5.5397 | 4.9858 | 4.7088
14 | Woven | 50/50 BCI/Cyl Cot | 14 | 41.6429 | 5 | 736.0772 | T40DN | 70000 | 95.0987 | 0.23761 | 5.7027 | 5.1324 | 4.8473
16 | Woven | 50/50 BCI/Cyl Cot | 16 | 36.4375 | 5.2 | 818.3756 | T40DN | 65000 | 79.4256 | 0.17364 | 4.1675 | 3.7507 | 3.5423
16 | Woven | 50/50 BCI/Cyl Cot | 16 | 36.4375 | 5.2 | 818.3756 | T40DN | 68000 | 83.0914 | 0.18166 | 4.3598 | 3.9238 | 3.7058
16 | Woven | 50/50 BCI/Cyl Cot | 16 | 36.4375 | 5.2 | 818.3756 | T40DN | 70000 | 85.5353 | 0.187 | 4.488 | 4.0392 | 3.8148
18 | Woven | 50/50 BCI/Cyl Cot | 18 | 32.3889 | 5.2 | 868.0184 | T40DN | 68000 | 78.3394 | 0.15224 | 3.6537 | 3.2884 | 3.1057
18 | Woven | 50/50 BCI/Cyl Cot | 18 | 32.3889 | 5.2 | 868.0184 | T40DN | 70000 | 80.6435 | 0.15672 | 3.7612 | 3.3851 | 3.197
18 | Woven | 50/50 BCI/Cyl Cot | 18 | 32.3889 | 5.2 | 868.0184 | T40DN | 73000 | 84.0996 | 0.16343 | 3.9224 | 3.5302 | 3.334
6 | Denim | 90/10 CYLCot/BCI | 6 | 97.1667 | 5.5 | 530.0632 | T46DN | 45000 | 84.8955 | 0.49494 | 11.8786 |  | 10.0968 | 9.5029
7 | Denim | 90/10 CYL Cot/BCI | 7 | 83.2857 | 5.5 | 572.5337 | T46DN | 45000 | 78.598 | 0.39277 | 9.4264 |  | 8.0124 | 7.5411
7 | Denim | 90/10 CYL Cot/BCI | 7 | 83.2857 | 5.5 | 572.5337 | T46DN | 45000 | 78.598 | 0.39277 | 9.4264 |  | 8.0124 | 7.5411
8 | Denim | 90/10 CYL Cot/BCI | 8 | 72.875 | 5.5 | 612.0642 | T40DN | 45000 | 73.5217 | 0.32147 | 7.7154 |  | 6.5581 | 6.1723
8 | Denim | 90/10 CYL Cot/BCI | 8 | 72.875 | 5.5 | 612.0642 | T40DN | 50000 | 81.6908 | 0.35719 | 8.5726 |  | 7.2867 | 6.8581
9 | Denim | 90/10 CYL Cot/BCI | 9 | 64.7778 | 5.5 | 649.1922 | T40DN | 50000 | 77.0188 | 0.29935 | 7.1843 |  | 6.1067 | 5.7475
9 | Denim | 90/10 CYL Cot/BCI | 9 | 64.7778 | 5.5 | 649.1922 | T40DN | 53000 | 81.6399 | 0.31731 | 7.6154 |  | 6.4731 | 6.0923
9 | Denim | 90/10 CYL Cot/BCI | 9 | 64.7778 | 5.5 | 649.1922 | T40DN | 55000 | 84.7207 | 0.32928 | 7.9027 |  | 6.7173 | 6.3222
10 | Denim | 90/10 CYL Cot/BCI | 10 | 58.3 | 5.5 | 684.3086 | T40DN | 55000 | 80.3731 | 0.28115 | 6.7475 | 6.0727 | 5.7354
10 | Denim | 90/10 CYL Cot/BCI | 10 | 58.3 | 5.5 | 684.3086 | T40DN | 57000 | 83.2957 | 0.29137 | 6.9928 | 6.2936 | 5.9439
10 | Denim | 90/10 CYL Cot/BCI | 10 | 58.3 | 5.5 | 684.3086 | T40DN | 60000 | 87.6797 | 0.3067 | 7.3609 | 6.6248 | 6.2568
12 | Denim | 90/10 CYL Cot/BCI | 12 | 48.5833 | 5.5 | 749.6225 | T40DN | 55000 | 73.3703 | 0.21387 | 5.133 | 4.6197 | 4.363
12 | Denim | 90/10 CYL Cot/BCI | 12 | 48.5833 | 5.5 | 749.6225 | T40DN | 57000 | 76.0383 | 0.22165 | 5.3196 | 4.7877 | 4.5217
12 | Denim | 90/10 CYL Cot/BCI | 12 | 48.5833 | 5.5 | 749.6225 | T40DN | 60000 | 80.0403 | 0.23332 | 5.5996 | 5.0397 | 4.7597
14 | Denim | 90/10 CYL Cot/BCI | 14 | 41.6429 | 5.5 | 809.6849 | T40DN | 57000 | 70.3978 | 0.17589 | 4.2215 | 3.7993 | 3.5882
14 | Denim | 90/10 CYL Cot/BCI | 14 | 41.6429 | 5.5 | 809.6849 | T40DN | 60000 | 74.1029 | 0.18515 | 4.4436 | 3.9993 | 3.7771
14 | Denim | 90/10 CYL Cot/BCI | 14 | 41.6429 | 5.5 | 809.6849 | T40DN | 62000 | 76.573 | 0.19132 | 4.5918 | 4.1326 | 3.903
16 | Denim | 90/10 CYL Cot/BCI | 16 | 36.4375 | 6 | 944.2795 | T40DN | 60000 | 63.5405 | 0.13892 | 3.334 | 3.0006 | 2.8339
16 | Denim | 90/10 CYL Cot/BCI | 16 | 36.4375 | 6 | 944.2795 | T40DN | 60000 | 63.5405 | 0.13892 | 3.334 | 3.0006 | 2.8339
16 | Denim | 90/10 CYL Cot/BCI | 16 | 36.4375 | 6 | 944.2795 | T40DN | 65000 | 68.8356 | 0.15049 | 3.6118 | 3.2506 | 3.07
18 | Denim | 90/10 CYL Cot/BCI | 18 | 32.3889 | 6 | 1001.5597 | T40DN | 65000 | 64.8988 | 0.12612 | 3.0269 | 2.7242 | 2.5728
18 | Denim | 90/10 CYL Cot/BCI | 18 | 32.3889 | 6 | 1001.5597 | T40DN | 67000 | 66.8957 | 0.13 | 3.12 | 2.808 | 2.652
18 | Denim | 90/10 CYL Cot/BCI | 18 | 32.3889 | 6 | 1001.5597 | T40DN | 70000 | 69.891 | 0.13582 | 3.2597 | 2.9337 | 2.7708
8 | Circular Knitting | 50/50 BCI/Cyl Cot | 8 | 72.875 | 4.6 | 511.9083 | T40DN | 45000 | 87.9064 | 0.38437 | 9.2249 |  | 7.8412 | 7.3799
8 | Circular Knitting | 50/50 BCI/Cyl Cot | 8 | 72.875 | 4.6 | 511.9083 | T40DN | 50000 | 97.6737 | 0.42708 | 10.2499 |  | 8.7124 | 8.1999
9 | Circular Knitting | 50/50 BCI/Cyl Cot | 9 | 64.7778 | 4.6 | 542.9607 | T40DN | 50000 | 92.0877 | 0.35791 | 8.5899 |  | 7.3014 | 6.872
9 | Circular Knitting | 50/50 BCI/Cyl Cot | 9 | 64.7778 | 4.6 | 542.9607 | T40DN | 53000 | 97.613 | 0.37939 | 9.1053 |  | 7.7395 | 7.2843
9 | Circular Knitting | 50/50 BCI/Cyl Cot | 9 | 64.7778 | 4.6 | 542.9607 | T40DN | 55000 | 101.2965 | 0.39371 | 9.4489 |  | 8.0316 | 7.5591
10 | Circular Knitting | 50/50 BCI/Cyl Cot | 10 | 58.3 | 4.6 | 572.3309 | T40DN | 55000 | 96.0983 | 0.33615 | 8.0676 | 7.2609 | 6.8575
10 | Circular Knitting | 50/50 BCI/Cyl Cot | 10 | 58.3 | 4.6 | 572.3309 | T40DN | 57000 | 99.5927 | 0.34838 | 8.361 | 7.5249 | 7.1069
10 | Circular Knitting | 50/50 BCI/Cyl Cot | 10 | 58.3 | 4.6 | 572.3309 | T40DN | 60000 | 104.8345 | 0.36671 | 8.8011 | 7.921 | 7.4809
12 | Circular Knitting | 50/50 BCI/Cyl Cot | 12 | 48.5833 | 4.8 | 654.216 | T40DN | 55000 | 84.0701 | 0.24506 | 5.8815 | 5.2934 | 4.9993
12 | Circular Knitting | 50/50 BCI/Cyl Cot | 12 | 48.5833 | 4.8 | 654.216 | T40DN | 57000 | 87.1272 | 0.25398 | 6.0954 | 5.4859 | 5.1811
12 | Circular Knitting | 50/50 BCI/Cyl Cot | 12 | 48.5833 | 4.8 | 654.216 | T40DN | 60000 | 91.7128 | 0.26734 | 6.4162 | 5.7746 | 5.4538
14 | Circular Knitting | 50/50 BCI/Cyl Cot | 14 | 41.6429 | 4.8 | 706.6341 | T40DN | 57000 | 80.6641 | 0.20155 | 4.8371 | 4.3534 | 4.1115
14 | Circular Knitting | 50/50 BCI/Cyl Cot | 14 | 41.6429 | 4.8 | 706.6341 | T40DN | 60000 | 84.9096 | 0.21215 | 5.0917 | 4.5825 | 4.3279
14 | Circular Knitting | 50/50 BCI/Cyl Cot | 14 | 41.6429 | 4.8 | 706.6341 | T40DN | 62000 | 87.7399 | 0.21922 | 5.2614 | 4.7352 | 4.4722
16 | Circular Knitting | 50/50 BCI/Cyl Cot | 16 | 36.4375 | 5 | 786.8996 | T40DN | 60000 | 76.2486 | 0.1667 | 4.0008 | 3.6007 | 3.4006
16 | Circular Knitting | 50/50 BCI/Cyl Cot | 16 | 36.4375 | 5 | 786.8996 | T40DN | 60000 | 76.2486 | 0.1667 | 4.0008 | 3.6007 | 3.4006
16 | Circular Knitting | 50/50 BCI/Cyl Cot | 16 | 36.4375 | 5 | 786.8996 | T40DN | 65000 | 82.6027 | 0.18059 | 4.3342 | 3.9007 | 3.684
18 | Circular Knitting | 50/50 BCI/Cyl Cot | 18 | 32.3889 | 5 | 834.6331 | T33DN | 65000 | 77.8785 | 0.15134 | 3.6323 | 3.269 | 3.0874
18 | Circular Knitting | 50/50 BCI/Cyl Cot | 18 | 32.3889 | 5 | 834.6331 | T33DN | 67000 | 80.2748 | 0.156 | 3.744 | 3.3696 | 3.1824
18 | Circular Knitting | 50/50 BCI/Cyl Cot | 18 | 32.3889 | 5 | 834.6331 | T33DN | 70000 | 83.8692 | 0.16299 | 3.9117 | 3.5205 | 3.3249
18 | Circular Knitting | 50/50 BCI/Cyl Cot | 18 | 32.3889 | 5 | 834.6331 | T33DN | 72000 | 86.2655 | 0.16764 | 4.0234 | 3.6211 | 3.4199
20 | Circular Knitting | 50/50 BCI/Cyl Cot | 20 | 29.15 | 5.2 | 914.9717 | T33DN | 65000 | 71.0404 | 0.12425 | 2.982 | 2.6838 | 2.5347
20 | Circular Knitting | 50/50 BCI/Cyl Cot | 20 | 29.15 | 5.2 | 914.9717 | T33DN | 67000 | 73.2263 | 0.12807 | 3.0737 | 2.7664 | 2.6127
20 | Circular Knitting | 50/50 BCI/Cyl Cot | 20 | 29.15 | 5.2 | 914.9717 | T33DN | 70000 | 76.5051 | 0.13381 | 3.2114 | 2.8902 | 2.7297
20 | Circular Knitting | 50/50 BCI/Cyl Cot | 20 | 29.15 | 5.2 | 914.9717 | T33DN | 73000 | 79.7839 | 0.13954 | 3.349 | 3.0141 | 2.8467
22 | Circular Knitting | 50/50 BCI/Cyl Cot | 22 | 26.5 | 5.2 | 959.6304 | T33DN | 65000 | 67.7344 | 0.1077 | 2.5847 | 2.3263 | 2.197
22 | Circular Knitting | 50/50 BCI/Cyl Cot | 22 | 26.5 | 5.2 | 959.6304 | T33DN | 70000 | 72.9447 | 0.11598 | 2.7836 | 2.5052 | 2.366
22 | Circular Knitting | 50/50 BCI/Cyl Cot | 22 | 26.5 | 5.2 | 959.6304 | T33DN | 72000 | 75.0289 | 0.1193 | 2.8631 | 2.5768 | 2.4336
22 | Circular Knitting | 50/50 BCI/Cyl Cot | 22 | 26.5 | 5.2 | 959.6304 | T33DN | 75000 | 78.1551 | 0.12427 | 2.9824 | 2.6842 | 2.535
24 | Circular Knitting | 50/50 BCI/Cyl Cot | 24 | 24.2917 | 5.4 | 1040.8513 | T33DN | 70000 | 67.2526 | 0.098021 | 2.3525 | 2.1172 | 1.9996
24 | Circular Knitting | 50/50 BCI/Cyl Cot | 24 | 24.2917 | 5.4 | 1040.8513 | T33DN | 75000 | 72.0564 | 0.10502 | 2.5205 | 2.2685 | 2.1425
24 | Circular Knitting | 50/50 BCI/Cyl Cot | 24 | 24.2917 | 5.4 | 1040.8513 | T33DN | 80000 | 76.8602 | 0.11202 | 2.6886 | 2.4197 | 2.2853
26 | Circular Knitting | 50/50 BCI/Cyl Cot | 26 | 22.4231 | 5.4 | 1083.3524 | T33DN | 75000 | 69.2295 | 0.09314 | 2.2354 | 2.0118 | 1.9001
26 | Circular Knitting | 50/50 BCI/Cyl Cot | 26 | 22.4231 | 5.4 | 1083.3524 | T33DN | 77000 | 71.0757 | 0.095624 | 2.295 | 2.0655 | 1.9507
26 | Circular Knitting | 50/50 BCI/Cyl Cot | 26 | 22.4231 | 5.4 | 1083.3524 | T33DN | 80000 | 73.8449 | 0.09935 | 2.3844 | 2.146 | 2.0267
28 | Circular Knitting | 50/50 BCI/Cyl Cot | 28 | 20.8214 | 5.4 | 1124.2479 | T33DN | 75000 | 66.7113 | 0.083341 | 2.0002 | 1.8002 | 1.7002
28 | Circular Knitting | 50/50 BCI/Cyl Cot | 28 | 20.8214 | 5.4 | 1124.2479 | T33DN | 80000 | 71.1587 | 0.088898 | 2.1335 | 1.9202 | 1.8135
28 | Circular Knitting | 50/50 BCI/Cyl Cot | 28 | 20.8214 | 5.4 | 1124.2479 | T33DN | 85000 | 75.6061 | 0.094454 | 2.2669 | 2.0402 | 1.9269
30 | Circular Knitting | 50/50 BCI/Cyl Cot | 30 | 19.4333 | 5.5 | 1185.2573 | T33DN | 80000 | 67.4959 | 0.0787 | 1.8888 | 1.6999 | 1.6055
30 | Circular Knitting | 50/50 BCI/Cyl Cot | 30 | 19.4333 | 5.5 | 1185.2573 | T33DN | 85000 | 71.7144 | 0.083619 | 2.0069 | 1.8062 | 1.7058
30 | Circular Knitting | 50/50 BCI/Cyl Cot | 30 | 19.4333 | 5.5 | 1185.2573 | T33DN | 90000 | 75.9329 | 0.088538 | 2.1249 | 1.9124 | 1.8062
8 | Circular Knitting | 70/30 BCI/Cyl Cot | 8 | 72.875 | 4.4 | 489.6514 | T40DN | 45000 | 91.9021 | 0.40184 | 9.6442 |  | 8.1976 | 7.7154
8 | Circular Knitting | 70/30 BCI/Cyl Cot | 8 | 72.875 | 4.4 | 489.6514 | T40DN | 50000 | 102.1135 | 0.44649 | 10.7158 |  | 9.1084 | 8.5726
9 | Circular Knitting | 70/30 BCI/Cyl Cot | 9 | 64.7778 | 4.4 | 519.3537 | T40DN | 50000 | 96.2735 | 0.37418 | 8.9804 |  | 7.6333 | 7.1843
9 | Circular Knitting | 70/30 BCI/Cyl Cot | 9 | 64.7778 | 4.4 | 519.3537 | T40DN | 53000 | 102.0499 | 0.39663 | 9.5192 |  | 8.0913 | 7.6154
9 | Circular Knitting | 70/30 BCI/Cyl Cot | 9 | 64.7778 | 4.4 | 519.3537 | T40DN | 55000 | 105.9008 | 0.4116 | 9.8784 |  | 8.3967 | 7.9027
10 | Circular Knitting | 70/30 BCI/Cyl Cot | 10 | 58.3 | 4.4 | 547.4469 | T40DN | 55000 | 100.4664 | 0.35143 | 8.4344 | 7.5909 | 7.1692
10 | Circular Knitting | 70/30 BCI/Cyl Cot | 10 | 58.3 | 4.4 | 547.4469 | T40DN | 57000 | 104.1197 | 0.36421 | 8.7411 | 7.867 | 7.4299
10 | Circular Knitting | 70/30 BCI/Cyl Cot | 10 | 58.3 | 4.4 | 547.4469 | T40DN | 60000 | 109.5997 | 0.38338 | 9.2011 | 8.281 | 7.8209
12 | Circular Knitting | 70/30 BCI/Cyl Cot | 12 | 48.5833 | 4.6 | 626.957 | T40DN | 55000 | 87.7253 | 0.25572 | 6.1373 | 5.5235 | 5.2167
12 | Circular Knitting | 70/30 BCI/Cyl Cot | 12 | 48.5833 | 4.6 | 626.957 | T40DN | 57000 | 90.9153 | 0.26502 | 6.3604 | 5.7244 | 5.4064
12 | Circular Knitting | 70/30 BCI/Cyl Cot | 12 | 48.5833 | 4.6 | 626.957 | T40DN | 60000 | 95.7003 | 0.27897 | 6.6952 | 6.0257 | 5.6909
14 | Circular Knitting | 70/30 BCI/Cyl Cot | 14 | 41.6429 | 4.6 | 677.191 | T40DN | 57000 | 84.1712 | 0.21031 | 5.0474 | 4.5426 | 4.2903
14 | Circular Knitting | 70/30 BCI/Cyl Cot | 14 | 41.6429 | 4.6 | 677.191 | T40DN | 60000 | 88.6013 | 0.22138 | 5.313 | 4.7817 | 4.5161
14 | Circular Knitting | 70/30 BCI/Cyl Cot | 14 | 41.6429 | 4.6 | 677.191 | T40DN | 62000 | 91.5547 | 0.22876 | 5.4901 | 4.9411 | 4.6666
16 | Circular Knitting | 70/30 BCI/Cyl Cot | 16 | 36.4375 | 4.8 | 755.4236 | T40DN | 60000 | 79.4256 | 0.17364 | 4.1675 | 3.7507 | 3.5423
16 | Circular Knitting | 70/30 BCI/Cyl Cot | 16 | 36.4375 | 4.8 | 755.4236 | T40DN | 60000 | 79.4256 | 0.17364 | 4.1675 | 3.7507 | 3.5423
16 | Circular Knitting | 70/30 BCI/Cyl Cot | 16 | 36.4375 | 4.8 | 755.4236 | T40DN | 65000 | 86.0444 | 0.18811 | 4.5148 | 4.0633 | 3.8375
18 | Circular Knitting | 70/30 BCI/Cyl Cot | 18 | 32.3889 | 4.8 | 801.2477 | T33DN | 65000 | 81.1235 | 0.15765 | 3.7836 | 3.4052 | 3.2161
18 | Circular Knitting | 70/30 BCI/Cyl Cot | 18 | 32.3889 | 4.8 | 801.2477 | T33DN | 67000 | 83.6196 | 0.1625 | 3.9 | 3.51 | 3.315
18 | Circular Knitting | 70/30 BCI/Cyl Cot | 18 | 32.3889 | 4.8 | 801.2477 | T33DN | 70000 | 87.3637 | 0.16978 | 4.0746 | 3.6672 | 3.4634
18 | Circular Knitting | 70/30 BCI/Cyl Cot | 18 | 32.3889 | 4.8 | 801.2477 | T33DN | 72000 | 89.8598 | 0.17463 | 4.1911 | 3.772 | 3.5624
20 | Circular Knitting | 70/30 BCI/Cyl Cot | 20 | 29.15 | 4.8 | 844.5893 | T33DN | 65000 | 76.9605 | 0.1346 | 3.2305 | 2.9074 | 2.7459
20 | Circular Knitting | 70/30 BCI/Cyl Cot | 20 | 29.15 | 4.8 | 844.5893 | T33DN | 67000 | 79.3285 | 0.13875 | 3.3299 | 2.9969 | 2.8304
20 | Circular Knitting | 70/30 BCI/Cyl Cot | 20 | 29.15 | 4.8 | 844.5893 | T33DN | 70000 | 82.8805 | 0.14496 | 3.479 | 3.1311 | 2.9571
20 | Circular Knitting | 70/30 BCI/Cyl Cot | 20 | 29.15 | 4.8 | 844.5893 | T33DN | 73000 | 86.4325 | 0.15117 | 3.6281 | 3.2653 | 3.0839
22 | Circular Knitting | 70/30 BCI/Cyl Cot | 22 | 26.5 | 5 | 922.7216 | T33DN | 65000 | 70.4438 | 0.11201 | 2.6881 | 2.4193 | 2.2849
22 | Circular Knitting | 70/30 BCI/Cyl Cot | 22 | 26.5 | 5 | 922.7216 | T33DN | 70000 | 75.8625 | 0.12062 | 2.8949 | 2.6054 | 2.4607
22 | Circular Knitting | 70/30 BCI/Cyl Cot | 22 | 26.5 | 5 | 922.7216 | T33DN | 72000 | 78.03 | 0.12407 | 2.9776 | 2.6799 | 2.531
22 | Circular Knitting | 70/30 BCI/Cyl Cot | 22 | 26.5 | 5 | 922.7216 | T33DN | 75000 | 81.2813 | 0.12924 | 3.1017 | 2.7915 | 2.6364
24 | Circular Knitting | 70/30 BCI/Cyl Cot | 24 | 24.2917 | 5 | 963.7512 | T33DN | 70000 | 72.6329 | 0.10586 | 2.5407 | 2.2866 | 2.1596
24 | Circular Knitting | 70/30 BCI/Cyl Cot | 24 | 24.2917 | 5 | 963.7512 | T33DN | 75000 | 77.8209 | 0.11342 | 2.7222 | 2.45 | 2.3138
24 | Circular Knitting | 70/30 BCI/Cyl Cot | 24 | 24.2917 | 5 | 963.7512 | T33DN | 80000 | 83.009 | 0.12099 | 2.9037 | 2.6133 | 2.4681
26 | Circular Knitting | 70/30 BCI/Cyl Cot | 26 | 22.4231 | 5 | 1003.1041 | T33DN | 75000 | 74.7679 | 0.10059 | 2.4142 | 2.1728 | 2.0521
26 | Circular Knitting | 70/30 BCI/Cyl Cot | 26 | 22.4231 | 5 | 1003.1041 | T33DN | 77000 | 76.7617 | 0.10327 | 2.4786 | 2.2307 | 2.1068
26 | Circular Knitting | 70/30 BCI/Cyl Cot | 26 | 22.4231 | 5 | 1003.1041 | T33DN | 80000 | 79.7524 | 0.1073 | 2.5751 | 2.3176 | 2.1889
28 | Circular Knitting | 70/30 BCI/Cyl Cot | 28 | 20.8214 | 5.2 | 1082.6091 | T33DN | 75000 | 69.2771 | 0.086547 | 2.0771 | 1.8694 | 1.7656
28 | Circular Knitting | 70/30 BCI/Cyl Cot | 28 | 20.8214 | 5.2 | 1082.6091 | T33DN | 80000 | 73.8956 | 0.092317 | 2.2156 | 1.994 | 1.8833
28 | Circular Knitting | 70/30 BCI/Cyl Cot | 28 | 20.8214 | 5.2 | 1082.6091 | T33DN | 85000 | 78.514 | 0.098086 | 2.3541 | 2.1187 | 2.001
30 | Circular Knitting | 70/30 BCI/Cyl Cot | 30 | 19.4333 | 5.2 | 1120.6069 | T33DN | 80000 | 71.3899 | 0.083241 | 1.9978 | 1.798 | 1.6981
30 | Circular Knitting | 70/30 BCI/Cyl Cot | 30 | 19.4333 | 5.2 | 1120.6069 | T33DN | 85000 | 75.8518 | 0.088443 | 2.1226 | 1.9104 | 1.8042
30 | Circular Knitting | 70/30 BCI/Cyl Cot | 30 | 19.4333 | 5.2 | 1120.6069 | T33DN | 90000 | 80.3136 | 0.093646 | 2.2475 | 2.0227 | 1.9104
14 | Sweater | 70/30 CYL Cot/Acrylic | 14 | 41.6429 | 5 | 736.0772 | T40DN | 57000 | 77.4375 | 0.19348 | 4.6436 | 4.1792 | 3.9471 |  | 12670 | 3031.6537 | 460 | 6.5906 | 3 | 2.1969
14 | Sweater | 70/30 CYL Cot/Acrylic | 14 | 41.6429 | 5 | 736.0772 | T40DN | 60000 | 81.5132 | 0.20367 | 4.888 | 4.3992 | 4.1548 |  | 12670 | 2880.071 | 460 | 6.261 | 3 | 2.087
14 | Sweater | 70/30 CYL Cot/Acrylic | 14 | 41.6429 | 5 | 736.0772 | T40DN | 62000 | 84.2303 | 0.21046 | 5.0509 | 4.5458 | 4.2933 |  | 12670 | 2787.1655 | 460 | 6.0591 | 3 | 2.0197
16 | Sweater | 70/30 CYL Cot/Acrylic | 16 | 36.4375 | 5 | 786.8996 | T40DN | 65000 | 82.6027 | 0.18059 | 4.3342 | 3.9007 | 3.684 |  | 12670 | 3248.0971 | 460 | 7.0611 | 3 | 2.3537
16 | Sweater | 70/30 CYL Cot/Acrylic | 16 | 36.4375 | 5 | 786.8996 | T40DN | 67000 | 85.1443 | 0.18615 | 4.4675 | 4.0208 | 3.7974 |  | 12670 | 3151.139 | 460 | 6.8503 | 3 | 2.2834
16 | Sweater | 70/30 CYL Cot/Acrylic | 16 | 36.4375 | 5 | 786.8996 | T40DN | 70000 | 88.9567 | 0.19448 | 4.6676 | 4.2008 | 3.9674 |  | 12670 | 3016.0902 | 460 | 6.5567 | 3 | 2.1856
18 | Sweater | 70/30 CYL Cot/Acrylic | 18 | 32.3889 | 5 | 834.6331 | T33DN | 65000 | 77.8785 | 0.15134 | 3.6323 | 3.269 | 3.0874 |  | 12670 | 3875.7682 | 460 | 8.4256 | 3 | 2.8085
18 | Sweater | 70/30 CYL Cot/Acrylic | 18 | 32.3889 | 5 | 834.6331 | T33DN | 67000 | 80.2748 | 0.156 | 3.744 | 3.3696 | 3.1824 |  | 18900 | 5608.9496 | 460 | 12.1934 | 3 | 4.0645
18 | Sweater | 70/30 CYL Cot/Acrylic | 18 | 32.3889 | 5 | 834.6331 | T33DN | 70000 | 83.8692 | 0.16299 | 3.9117 | 3.5205 | 3.3249 |  | 18900 | 5368.566 | 460 | 11.6708 | 3 | 3.8903
18 | Sweater | 70/30 CYL Cot/Acrylic | 18 | 32.3889 | 5 | 834.6331 | T33DN | 72000 | 86.2655 | 0.16764 | 4.0234 | 3.6211 | 3.4199 |  | 15000 | 4142.412 | 460 | 9.0052 | 3 | 3.0017
20 | Sweater | 70/30 CYL Cot/Acrylic | 20 | 29.15 | 5 | 879.7805 | T33DN | 65000 | 73.8821 | 0.12922 | 3.1013 | 2.7911 | 2.6361 |  | 7000 | 2507.9302 | 460 | 5.452 | 3 | 1.8173
20 | Sweater | 70/30 CYL Cot/Acrylic | 20 | 29.15 | 5 | 879.7805 | T33DN | 68000 | 77.292 | 0.13518 | 3.2444 | 2.92 | 2.7577 |  | 1800 | 616.445 | 460 | 1.3401 | 3 | 0.4467
20 | Sweater | 70/30 CYL Cot/Acrylic | 20 | 29.15 | 5 | 879.7805 | T33DN | 70000 | 79.5653 | 0.13916 | 3.3398 | 3.0058 | 2.8389 |  | 9600 | 3193.7724 | 460 | 6.943 | 3 | 2.3143
20 | Sweater | 70/30 CYL Cot/Acrylic | 20 | 29.15 | 5 | 879.7805 | T33DN | 72000 | 81.8386 | 0.14314 | 3.4353 | 3.0917 | 2.92 |  | 4520 | 1461.9641 | 460 | 3.1782 | 3 | 1.0594
22 | Sweater | 70/30 CYL Cot/Acrylic | 22 | 26.5 | 5 | 922.7216 | T33DN | 70000 | 75.8625 | 0.12062 | 2.8949 | 2.6054 | 2.4607 |  | 5000 | 1919.0742 | 460 | 4.1719 | 3 | 1.3906
22 | Sweater | 70/30 CYL Cot/Acrylic | 22 | 26.5 | 5 | 922.7216 | T33DN | 72000 | 78.03 | 0.12407 | 2.9776 | 2.6799 | 2.531 |  | 15000 | 5597.2997 | 460 | 12.168 | 3 | 4.056
22 | Sweater | 70/30 CYL Cot/Acrylic | 22 | 26.5 | 5 | 922.7216 | T33DN | 75000 | 81.2813 | 0.12924 | 3.1017 | 2.7915 | 2.6364 |  | 7000 | 2507.5903 | 460 | 5.4513 | 3 | 1.8171
22 | Sweater | 70/30 CYL Cot/Acrylic | 22 | 26.5 | 5.2 | 959.6304 | T33DN | 77000 | 80.2392 | 0.12758 | 3.0619 | 2.7557 | 2.6026 |  | 1800 | 653.1831 | 460 | 1.42 | 3 | 0.47332
24 | Sweater | 70/30 CYL Cot/Acrylic | 24 | 24.2917 | 5.2 | 1002.3013 | T33DN | 70000 | 69.8393 | 0.10179 | 2.443 | 2.1987 | 2.0765 |  | 9600 | 4366.2558 | 460 | 9.4919 | 3 | 3.164
24 | Sweater | 70/30 CYL Cot/Acrylic | 24 | 24.2917 | 5.2 | 1002.3013 | T33DN | 75000 | 74.8278 | 0.10906 | 2.6175 | 2.3557 | 2.2249 |  | 4520 | 1918.7268 | 460 | 4.1711 | 3 | 1.3904
24 | Sweater | 70/30 CYL Cot/Acrylic | 24 | 24.2917 | 5.2 | 1002.3013 | T33DN | 80000 | 79.8163 | 0.11633 | 2.792 | 2.5128 | 2.3732 |  | 5000 | 1989.8301 | 460 | 4.3257 | 3 | 1.4419
26 | Sweater | 70/30 CYL Cot/Acrylic | 26 | 22.4231 | 5.2 | 1043.2283 | T33DN | 75000 | 71.8922 | 0.096723 | 2.3213 | 2.0892 | 1.9731 |  | 4055 | 1940.9249 | 460 | 4.2194 | 3 | 1.4065
26 | Sweater | 70/30 CYL Cot/Acrylic | 26 | 22.4231 | 5.2 | 1043.2283 | T33DN | 77000 | 73.8093 | 0.099302 | 2.3832 | 2.1449 | 2.0258 |  | 9600 | 4475.6864 | 460 | 9.7298 | 3 | 3.2433
26 | Sweater | 70/30 CYL Cot/Acrylic | 26 | 22.4231 | 5.2 | 1043.2283 | T33DN | 80000 | 76.685 | 0.10317 | 2.4761 | 2.2285 | 2.1047 |  | 47500 | 21314.8735 | 460 | 46.3367 | 3 | 15.4456
28 | Sweater | 70/30 CYL Cot/Acrylic | 28 | 20.8214 | 5.2 | 1082.6091 | T33DN | 70000 | 64.6586 | 0.080777 | 1.9386 | 1.7448 | 1.6479 |  | 7850 | 4499.1221 | 460 | 9.7807 | 3 | 3.2602
28 | Sweater | 70/30 CYL Cot/Acrylic | 28 | 20.8214 | 5.2 | 1082.6091 | T33DN | 75000 | 69.2771 | 0.086547 | 2.0771 | 1.8694 | 1.7656 |  | 145 | 77.5645 | 460 | 0.16862 | 3 | 0.056206
28 | Sweater | 70/30 CYL Cot/Acrylic | 28 | 20.8214 | 5.2 | 1082.6091 | T33DN | 80000 | 73.8956 | 0.092317 | 2.2156 | 1.994 | 1.8833 |  | 2005 | 1005.4965 | 460 | 2.1859 | 3 | 0.72862
30 | Sweater | 70/30 CYL Cot/Acrylic | 30 | 19.4333 | 5.2 | 1120.6069 | T33DN | 80000 | 71.3899 | 0.083241 | 1.9978 | 1.798 | 1.6981 |  | 4550 | 2530.5936 | 460 | 5.5013 | 3 | 1.8338
30 | Sweater | 70/30 CYL Cot/Acrylic | 30 | 19.4333 | 5.2 | 1120.6069 | T33DN | 83000 | 74.067 | 0.086362 | 2.0727 | 1.8654 | 1.7618 |  | 6352 | 3405.1276 | 460 | 7.4025 | 3 | 2.4675
16 | Sweater | 70/30 CYL Cot/Acrylic | 16 | 36.4375 | 5 | 786.8996 | T40DN | 70000 | 88.9567 | 0.19448 | 4.6676 | 4.2008 | 3.9674 |  | 12670 | 3016.0902 | 460 | 6.5567 | 3 | 2.1856
16 | Sweater | 70/30 CYL Cot/Acrylic | 16 | 36.4375 | 5 | 786.8996 | T40DN | 70000 | 88.9567 | 0.19448 | 4.6676 | 4.2008 | 3.9674 |  | 12670 | 3016.0902 | 460 | 6.5567 | 3 | 2.1856
16 | Sweater | 70/30 CYL Cot/Acrylic | 16 | 36.4375 | 5 | 786.8996 | T40DN | 70000 | 88.9567 | 0.19448 | 4.6676 | 4.2008 | 3.9674 |  | 12670 | 3016.0902 | 460 | 6.5567 | 3 | 2.1856
16 | Sweater | 70/30 CYL Cot/Acrylic | 16 | 36.4375 | 5 | 786.8996 | T40DN | 70000 | 88.9567 | 0.19448 | 4.6676 | 4.2008 | 3.9674 |  | 12670 | 3016.0902 | 460 | 6.5567 | 3 | 2.1856
16 | Sweater | 70/30 CYL Cot/Acrylic | 16 | 36.4375 | 5 | 786.8996 | T40DN | 70000 | 88.9567 | 0.19448 | 4.6676 | 4.2008 | 3.9674 |  | 900 | 214.2448 | 460 | 0.46575 | 3 | 0.15525
6 | Woven | 70/30 CYL Cot/Acrylic | 6 | 97.1667 | 4.7 | 452.9631 | T46DN | 40000 | 88.3074 | 0.51483 | 12.356 |  | 10.5026 | 9.8848
7 | Woven | 70/30 CYL Cot/Acrylic | 7 | 83.2857 | 4.7 | 489.2561 | T46DN | 40000 | 81.7568 | 0.40855 | 9.8052 |  | 8.3344 | 7.8442
7 | Woven | 70/30 CYL Cot/Acrylic | 7 | 83.2857 | 4.7 | 489.2561 | T46DN | 45000 | 91.9764 | 0.45962 | 11.0309 |  | 9.3762 | 8.8247
8 | Woven | 70/30 CYL Cot/Acrylic | 8 | 72.875 | 4.7 | 523.0367 | T46DN | 45000 | 86.036 | 0.37619 | 9.0286 |  | 7.6743 | 7.2229
8 | Woven | 70/30 CYL Cot/Acrylic | 8 | 72.875 | 4.8 | 534.1652 | T46DN | 50000 | 93.604 | 0.40928 | 9.8228 |  | 8.3494 | 7.8582
9 | Woven | 70/30 CYL Cot/Acrylic | 9 | 64.7778 | 4.8 | 566.5677 | T40DN | 50000 | 88.2507 | 0.343 | 8.232 |  | 6.9972 | 6.5856
9 | Woven | 70/30 CYL Cot/Acrylic | 9 | 64.7778 | 4.8 | 566.5677 | T40DN | 53000 | 93.5457 | 0.36358 | 8.7259 |  | 7.4171 | 6.9808
9 | Woven | 70/30 CYL Cot/Acrylic | 9 | 64.7778 | 5 | 590.1747 | T40DN | 55000 | 93.1927 | 0.36221 | 8.693 |  | 7.3891 | 6.9544
10 | Woven | 70/30 CYL Cot/Acrylic | 10 | 58.3 | 5 | 622.0988 | T40DN | 55000 | 88.4104 | 0.30926 | 7.4222 | 6.68 | 6.3089 |  | 550 | 82.3352 | 460 | 0.17899 | 3 | 0.059663
10 | Woven | 70/30 CYL Cot/Acrylic | 10 | 58.3 | 5 | 622.0988 | T40DN | 57000 | 91.6253 | 0.32051 | 7.6921 | 6.9229 | 6.5383 |  | 550 | 79.4463 | 460 | 0.17271 | 3 | 0.05757
10 | Woven | 70/30 CYL Cot/Acrylic | 10 | 58.3 | 5 | 622.0988 | T40DN | 60000 | 96.4477 | 0.33737 | 8.097 | 7.2873 | 6.8824 |  | 540 | 74.1017 | 460 | 0.16109 | 3 | 0.053697
12 | Woven | 70/30 CYL Cot/Acrylic | 12 | 48.5833 | 5 | 681.475 | T40DN | 55000 | 80.7073 | 0.23526 | 5.6463 | 5.0817 | 4.7993
12 | Woven | 70/30 CYL Cot/Acrylic | 12 | 48.5833 | 5 | 681.475 | T40DN | 57000 | 83.6421 | 0.24382 | 5.8516 | 5.2664 | 4.9739
12 | Woven | 70/30 CYL Cot/Acrylic | 12 | 48.5833 | 5 | 681.475 | T40DN | 60000 | 88.0443 | 0.25665 | 6.1596 | 5.5436 | 5.2356
14 | Woven | 70/30 CYL Cot/Acrylic | 14 | 41.6429 | 5 | 736.0772 | T40DN | 57000 | 77.4375 | 0.19348 | 4.6436 | 4.1792 | 3.9471
14 | Woven | 70/30 CYL Cot/Acrylic | 14 | 41.6429 | 5 | 736.0772 | T40DN | 60000 | 81.5132 | 0.20367 | 4.888 | 4.3992 | 4.1548
14 | Woven | 70/30 CYL Cot/Acrylic | 14 | 41.6429 | 5 | 736.0772 | T40DN | 62000 | 84.2303 | 0.21046 | 5.0509 | 4.5458 | 4.2933
16 | Woven | 70/30 CYL Cot/Acrylic | 16 | 36.4375 | 5 | 786.8996 | T40DN | 60000 | 76.2486 | 0.1667 | 4.0008 | 3.6007 | 3.4006 |  | 550 | 152.7486 | 460 | 0.33206 | 3 | 0.11069
16 | Woven | 70/30 CYL Cot/Acrylic | 16 | 36.4375 | 5 | 786.8996 | T40DN | 60000 | 76.2486 | 0.1667 | 4.0008 | 3.6007 | 3.4006 |  | 550 | 152.7486 | 460 | 0.33206 | 3 | 0.11069
16 | Woven | 70/30 CYL Cot/Acrylic | 16 | 36.4375 | 5 | 786.8996 | T40DN | 65000 | 82.6027 | 0.18059 | 4.3342 | 3.9007 | 3.684 |  | 550 | 140.9987 | 460 | 0.30652 | 3 | 0.10217
18 | Woven | 70/30 CYL Cot/Acrylic | 18 | 32.3889 | 5.5 | 918.0964 | T40DN | 65000 | 70.7987 | 0.13759 | 3.302 | 2.9718 | 2.8067
18 | Woven | 70/30 CYL Cot/Acrylic | 18 | 32.3889 | 5.5 | 918.0964 | T40DN | 67000 | 72.9771 | 0.14182 | 3.4037 | 3.0633 | 2.8931
18 | Woven | 70/30 CYL Cot/Acrylic | 18 | 32.3889 | 5.5 | 918.0964 | T40DN | 70000 | 76.2447 | 0.14817 | 3.5561 | 3.2004 | 3.0226
6 | Gloves | 70/30 CYL Cot/Acrylic | 6 | 97.1667 | 4.7 | 452.9631 | T46DN | 40000 | 88.3074 | 0.51483 | 12.356 |  | 10.5026 | 9.8848
7 | Gloves | 70/30 CYL Cot/Acrylic | 7 | 83.2857 | 4.7 | 489.2561 | T46DN | 40000 | 81.7568 | 0.40855 | 9.8052 |  | 8.3344 | 7.8442
7 | Gloves | 70/30 CYL Cot/Acrylic | 7 | 83.2857 | 4.7 | 489.2561 | T46DN | 45000 | 91.9764 | 0.45962 | 11.0309 |  | 9.3762 | 8.8247
8 | Gloves | 70/30 CYL Cot/Acrylic | 8 | 72.875 | 4.7 | 523.0367 | T46DN | 45000 | 86.036 | 0.37619 | 9.0286 |  | 7.6743 | 7.2229
8 | Gloves | 70/30 CYL Cot/Acrylic | 8 | 72.875 | 4.8 | 534.1652 | T46DN | 50000 | 93.604 | 0.40928 | 9.8228 |  | 8.3494 | 7.8582
9 | Gloves | 70/30 CYL Cot/Acrylic | 9 | 64.7778 | 4.8 | 566.5677 | T06DN | 50000 | 88.2507 | 0.343 | 8.232 |  | 6.9972 | 6.5856
9 | Gloves | 70/30 CYL Cot/Acrylic | 9 | 64.7778 | 4.8 | 566.5677 | T40DN | 53000 | 93.5457 | 0.36358 | 8.7259 |  | 7.4171 | 6.9808
9 | Gloves | 70/30 CYL Cot/Acrylic | 9 | 64.7778 | 5 | 590.1747 | T40DN | 55000 | 93.1927 | 0.36221 | 8.693 |  | 7.3891 | 6.9544
10 | Gloves | 70/30 CYL Cot/Acrylic | 10 | 58.3 | 5 | 622.0988 | T40DN | 55000 | 88.4104 | 0.30926 | 7.4222 | 6.68 | 6.3089
10 | Gloves | 70/30 CYL Cot/Acrylic | 10 | 58.3 | 5 | 622.0988 | T40DN | 57000 | 91.6253 | 0.32051 | 7.6921 | 6.9229 | 6.5383
10 | Gloves | 70/30 CYL Cot/Acrylic | 10 | 58.3 | 5 | 622.0988 | T40DN | 60000 | 96.4477 | 0.33737 | 8.097 | 7.2873 | 6.8824
12 | Gloves | 70/30 CYL Cot/Acrylic | 12 | 48.5833 | 5 | 681.475 | T40DN | 55000 | 80.7073 | 0.23526 | 5.6463 | 5.0817 | 4.7993
12 | Gloves | 70/30 CYL Cot/Acrylic | 12 | 48.5833 | 5 | 681.475 | T40DN | 57000 | 83.6421 | 0.24382 | 5.8516 | 5.2664 | 4.9739
12 | Gloves | 70/30 CYL Cot/Acrylic | 12 | 48.5833 | 5 | 681.475 | T40DN | 60000 | 88.0443 | 0.25665 | 6.1596 | 5.5436 | 5.2356
14 | Gloves | 70/30 CYL Cot/Acrylic | 14 | 41.6429 | 5 | 736.0772 | T40DN | 57000 | 77.4375 | 0.19348 | 4.6436 | 4.1792 | 3.9471
14 | Gloves | 70/30 CYL Cot/Acrylic | 14 | 41.6429 | 5 | 736.0772 | T40DN | 60000 | 81.5132 | 0.20367 | 4.888 | 4.3992 | 4.1548
14 | Gloves | 70/30 CYL Cot/Acrylic | 14 | 41.6429 | 5 | 736.0772 | T40DN | 62000 | 84.2303 | 0.21046 | 5.0509 | 4.5458 | 4.2933
16 | Gloves | 70/30 CYL Cot/Acrylic | 16 | 36.4375 | 5 | 786.8996 | T40DN | 60000 | 76.2486 | 0.1667 | 4.0008 | 3.6007 | 3.4006
16 | Gloves | 70/30 CYL Cot/Acrylic | 16 | 36.4375 | 5 | 786.8996 | T40DN | 60000 | 76.2486 | 0.1667 | 4.0008 | 3.6007 | 3.4006
16 | Gloves | 70/30 CYL Cot/Acrylic | 16 | 36.4375 | 5 | 786.8996 | T40DN | 65000 | 82.6027 | 0.18059 | 4.3342 | 3.9007 | 3.684
8 | Circular Knitting | 70/30 CYL Cot/Acrylic | 8 | 72.875 | 4.8 | 534.1652 | T40DN | 45000 | 84.2436 | 0.36836 | 8.8405 |  | 7.5144 | 7.0724
8 | Circular Knitting | 70/30 CYL Cot/Acrylic | 8 | 72.875 | 4.8 | 534.1652 | T40DN | 50000 | 93.604 | 0.40928 | 9.8228 |  | 8.3494 | 7.8582
9 | Circular Knitting | 70/30 CYL Cot/Acrylic | 9 | 64.7778 | 4.8 | 566.5677 | T40DN | 50000 | 88.2507 | 0.343 | 8.232 |  | 6.9972 | 6.5856
9 | Circular Knitting | 70/30 CYL Cot/Acrylic | 9 | 64.7778 | 4.8 | 566.5677 | T40DN | 53000 | 93.5457 | 0.36358 | 8.7259 |  | 7.4171 | 6.9808
9 | Circular Knitting | 70/30 CYL Cot/Acrylic | 9 | 64.7778 | 4.8 | 566.5677 | T40DN | 55000 | 97.0758 | 0.3773 | 9.0552 |  | 7.6969 | 7.2442
10 | Circular Knitting | 70/30 CYL Cot/Acrylic | 10 | 58.3 | 4.9 | 609.6568 | T40DN | 55000 | 90.2147 | 0.31557 | 7.5737 | 6.8163 | 6.4376
10 | Circular Knitting | 70/30 CYL Cot/Acrylic | 10 | 58.3 | 4.9 | 609.6568 | T40DN | 57000 | 93.4952 | 0.32705 | 7.8491 | 7.0642 | 6.6717
10 | Circular Knitting | 70/30 CYL Cot/Acrylic | 10 | 58.3 | 4.9 | 609.6568 | T40DN | 60000 | 98.416 | 0.34426 | 8.2622 | 7.436 | 7.0229
12 | Circular Knitting | 70/30 CYL Cot/Acrylic | 12 | 48.5833 | 5 | 681.475 | T40DN | 55000 | 80.7073 | 0.23526 | 5.6463 | 5.0817 | 4.7993
12 | Circular Knitting | 70/30 CYL Cot/Acrylic | 12 | 48.5833 | 5 | 681.475 | T40DN | 57000 | 83.6421 | 0.24382 | 5.8516 | 5.2664 | 4.9739
12 | Circular Knitting | 70/30 CYL Cot/Acrylic | 12 | 48.5833 | 5 | 681.475 | T40DN | 60000 | 88.0443 | 0.25665 | 6.1596 | 5.5436 | 5.2356
14 | Circular Knitting | 70/30 CYL Cot/Acrylic | 14 | 41.6429 | 5 | 736.0772 | T40DN | 57000 | 77.4375 | 0.19348 | 4.6436 | 4.1792 | 3.9471
14 | Circular Knitting | 70/30 CYL Cot/Acrylic | 14 | 41.6429 | 5 | 736.0772 | T40DN | 60000 | 81.5132 | 0.20367 | 4.888 | 4.3992 | 4.1548
14 | Circular Knitting | 70/30 CYL Cot/Acrylic | 14 | 41.6429 | 5 | 736.0772 | T40DN | 62000 | 84.2303 | 0.21046 | 5.0509 | 4.5458 | 4.2933
16 | Circular Knitting | 70/30 CYL Cot/Acrylic | 16 | 36.4375 | 5 | 786.8996 | T40DN | 60000 | 76.2486 | 0.1667 | 4.0008 | 3.6007 | 3.4006
16 | Circular Knitting | 70/30 CYL Cot/Acrylic | 16 | 36.4375 | 5 | 786.8996 | T40DN | 60000 | 76.2486 | 0.1667 | 4.0008 | 3.6007 | 3.4006
16 | Circular Knitting | 70/30 CYL Cot/Acrylic | 16 | 36.4375 | 5 | 786.8996 | T40DN | 65000 | 82.6027 | 0.18059 | 4.3342 | 3.9007 | 3.684
18 | Circular Knitting | 70/30 CYL Cot/Acrylic | 18 | 32.3889 | 5 | 834.6331 | T33DN | 65000 | 77.8785 | 0.15134 | 3.6323 | 3.269 | 3.0874
18 | Circular Knitting | 70/30 CYL Cot/Acrylic | 18 | 32.3889 | 5 | 834.6331 | T33DN | 67000 | 80.2748 | 0.156 | 3.744 | 3.3696 | 3.1824
18 | Circular Knitting | 70/30 CYL Cot/Acrylic | 18 | 32.3889 | 5 | 834.6331 | T33DN | 70000 | 83.8692 | 0.16299 | 3.9117 | 3.5205 | 3.3249
18 | Circular Knitting | 70/30 CYL Cot/Acrylic | 18 | 32.3889 | 5.2 | 868.0184 | T33DN | 72000 | 82.9476 | 0.16119 | 3.8687 | 3.4818 | 3.2884
20 | Circular Knitting | 70/30 CYL Cot/Acrylic | 20 | 29.15 | 5 | 879.7805 | T33DN | 65000 | 73.8821 | 0.12922 | 3.1013 | 2.7911 | 2.6361
20 | Circular Knitting | 70/30 CYL Cot/Acrylic | 20 | 29.15 | 5 | 879.7805 | T33DN | 67000 | 76.1554 | 0.1332 | 3.1967 | 2.877 | 2.7172
20 | Circular Knitting | 70/30 CYL Cot/Acrylic | 20 | 29.15 | 5 | 879.7805 | T33DN | 70000 | 79.5653 | 0.13916 | 3.3398 | 3.0058 | 2.8389
20 | Circular Knitting | 70/30 CYL Cot/Acrylic | 20 | 29.15 | 5.2 | 914.9717 | T33DN | 73000 | 79.7839 | 0.13954 | 3.349 | 3.0141 | 2.8467
22 | Circular Knitting | 70/30 CYL Cot/Acrylic | 22 | 26.5 | 5 | 922.7216 | T33DN | 65000 | 70.4438 | 0.11201 | 2.6881 | 2.4193 | 2.2849
22 | Circular Knitting | 70/30 CYL Cot/Acrylic | 22 | 26.5 | 5 | 922.7216 | T33DN | 70000 | 75.8625 | 0.12062 | 2.8949 | 2.6054 | 2.4607
22 | Circular Knitting | 70/30 CYL Cot/Acrylic | 22 | 26.5 | 5 | 922.7216 | T33DN | 72000 | 78.03 | 0.12407 | 2.9776 | 2.6799 | 2.531
22 | Circular Knitting | 70/30 CYL Cot/Acrylic | 22 | 26.5 | 5.2 | 959.6304 | T33DN | 75000 | 78.1551 | 0.12427 | 2.9824 | 2.6842 | 2.535
24 | Circular Knitting | 70/30 CYL Cot/Acrylic | 24 | 24.2917 | 5.2 | 1002.3013 | T33DN | 70000 | 69.8393 | 0.10179 | 2.443 | 2.1987 | 2.0765
24 | Circular Knitting | 70/30 CYL Cot/Acrylic | 24 | 24.2917 | 5.5 | 1060.1264 | T33DN | 75000 | 70.7463 | 0.10311 | 2.4747 | 2.2272 | 2.1035
24 | Circular Knitting | 70/30 CYL Cot/Acrylic | 24 | 24.2917 | 5.5 | 1060.1264 | T33DN | 77000 | 72.6329 | 0.10586 | 2.5407 | 2.2866 | 2.1596
26 | Circular Knitting | 70/30 CYL Cot/Acrylic | 26 | 22.4231 | 5.2 | 1043.2283 | T33DN | 75000 | 71.8922 | 0.096723 | 2.3213 | 2.0892 | 1.9731
26 | Circular Knitting | 70/30 CYL Cot/Acrylic | 26 | 22.4231 | 5.2 | 1043.2283 | T33DN | 77000 | 73.8093 | 0.099302 | 2.3832 | 2.1449 | 2.0258
26 | Circular Knitting | 70/30 CYL Cot/Acrylic | 26 | 22.4231 | 5.2 | 1043.2283 | T33DN | 80000 | 76.685 | 0.10317 | 2.4761 | 2.2285 | 2.1047
28 | Circular Knitting | 70/30 CYL Cot/Acrylic | 28 | 20.8214 | 5.5 | 1145.0674 | T33DN | 70000 | 61.1318 | 0.076371 | 1.8329 | 1.6496 | 1.558
28 | Circular Knitting | 70/30 CYL Cot/Acrylic | 28 | 20.8214 | 5.5 | 1145.0674 | T33DN | 75000 | 65.4983 | 0.081826 | 1.9638 | 1.7674 | 1.6693
28 | Circular Knitting | 70/30 CYL Cot/Acrylic | 28 | 20.8214 | 5.5 | 1145.0674 | T33DN | 80000 | 69.8649 | 0.087281 | 2.0947 | 1.8853 | 1.7805
30 | Circular Knitting | 70/30 CYL Cot/Acrylic | 30 | 19.4333 | 5.5 | 1185.2573 | T33DN | 75000 | 63.2774 | 0.073781 | 1.7708 | 1.5937 | 1.5051
30 | Circular Knitting | 70/30 CYL Cot/Acrylic | 30 | 19.4333 | 5.5 | 1185.2573 | T33DN | 80000 | 67.4959 | 0.0787 | 1.8888 | 1.6999 | 1.6055
30 | Circular Knitting | 70/30 CYL Cot/Acrylic | 30 | 19.4333 | 5.5 | 1185.2573 | T33DN | 82000 | 69.1833 | 0.080668 | 1.936 | 1.7424 | 1.6456
5 | Woven | 70/30 CYL Cot/Acrylic | 5 | 116.6 | 4.7 | 413.4968 | T46DN | 30000 | 72.5519 | 0.50757 | 12.1818 |  | 10.3545 | 9.7454
10 | Sweater | 70/30 CYL Cot/Acrylic | 10 | 58.3 | 5 | 622.0988 | T40DN | 50000 | 80.3731 | 0.28115 | 6.7475 | 6.0727 | 5.7354 |  | 12670 | 2086.3751 | 460 | 4.5356 | 3 | 1.5119
6 | Denim | 90/10 CYL Cot/Tencel™ | 6 | 97.1667 | 5.5 | 530.0632 | T46DN | 45000 | 84.8955 | 0.49494 | 11.8786 |  | 10.0968 | 9.5029
7 | Denim | 90/10 CYL Cot/Tencel™ | 7 | 83.2857 | 5.5 | 572.5337 | T46DN | 45000 | 78.598 | 0.39277 | 9.4264 |  | 8.0124 | 7.5411
7 | Denim | 90/10 CYL Cot/Tencel™ | 7 | 83.2857 | 5.5 | 572.5337 | T46DN | 45000 | 78.598 | 0.39277 | 9.4264 |  | 8.0124 | 7.5411
8 | Denim | 90/10 CYL Cot/Tencel™ | 8 | 72.875 | 5.5 | 612.0642 | T40DN | 45000 | 73.5217 | 0.32147 | 7.7154 |  | 6.5581 | 6.1723
8 | Denim | 90/10 CYL Cot/Tencel™ | 8 | 72.875 | 5.5 | 612.0642 | T40DN | 50000 | 81.6908 | 0.35719 | 8.5726 |  | 7.2867 | 6.8581
9 | Denim | 90/10 CYL Cot/Tencel™ | 9 | 64.7778 | 5.5 | 649.1922 | T40DN | 50000 | 77.0188 | 0.29935 | 7.1843 |  | 6.1067 | 5.7475
9 | Denim | 90/10 CYL Cot/Tencel™ | 9 | 64.7778 | 5.5 | 649.1922 | T40DN | 53000 | 81.6399 | 0.31731 | 7.6154 |  | 6.4731 | 6.0923
9 | Denim | 90/10 CYL Cot/Tencel™ | 9 | 64.7778 | 5.5 | 649.1922 | T40DN | 55000 | 84.7207 | 0.32928 | 7.9027 |  | 6.7173 | 6.3222
10 | Denim | 90/10 CYL Cot/Tencel™ | 10 | 58.3 | 5.5 | 684.3086 | T40DN | 55000 | 80.3731 | 0.28115 | 6.7475 | 6.0727 | 5.7354
10 | Denim | 90/10 CYL Cot/Tencel™ | 10 | 58.3 | 5.5 | 684.3086 | T40DN | 57000 | 83.2957 | 0.29137 | 6.9928 | 6.2936 | 5.9439
10 | Denim | 90/10 CYL Cot/Tencel™ | 10 | 58.3 | 5.5 | 684.3086 | T40DN | 60000 | 87.6797 | 0.3067 | 7.3609 | 6.6248 | 6.2568
12 | Denim | 90/10 CYL Cot/Tencel™ | 12 | 48.5833 | 5.5 | 749.6225 | T40DN | 55000 | 73.3703 | 0.21387 | 5.133 | 4.6197 | 4.363
12 | Denim | 90/10 CYL Cot/Tencel™ | 12 | 48.5833 | 5.5 | 749.6225 | T40DN | 57000 | 76.0383 | 0.22165 | 5.3196 | 4.7877 | 4.5217
12 | Denim | 90/10 CYL Cot/Tencel™ | 12 | 48.5833 | 5.5 | 749.6225 | T40DN | 60000 | 80.0403 | 0.23332 | 5.5996 | 5.0397 | 4.7597
14 | Denim | 90/10 CYL Cot/Tencel™ | 14 | 41.6429 | 5.5 | 809.6849 | T40DN | 57000 | 70.3978 | 0.17589 | 4.2215 | 3.7993 | 3.5882
14 | Denim | 90/10 CYL Cot/Tencel™ | 14 | 41.6429 | 5.5 | 809.6849 | T40DN | 60000 | 74.1029 | 0.18515 | 4.4436 | 3.9993 | 3.7771
14 | Denim | 90/10 CYL Cot/Tencel™ | 14 | 41.6429 | 5.5 | 809.6849 | T40DN | 62000 | 76.573 | 0.19132 | 4.5918 | 4.1326 | 3.903
16 | Denim | 90/10 CYL Cot/Tencel™ | 16 | 36.4375 | 6 | 944.2795 | T40DN | 60000 | 63.5405 | 0.13892 | 3.334 | 3.0006 | 2.8339
16 | Denim | 90/10 CYL Cot/Tencel™ | 16 | 36.4375 | 6 | 944.2795 | T40DN | 60000 | 63.5405 | 0.13892 | 3.334 | 3.0006 | 2.8339
16 | Denim | 90/10 CYL Cot/Tencel™ | 16 | 36.4375 | 6 | 944.2795 | T40DN | 65000 | 68.8356 | 0.15049 | 3.6118 | 3.2506 | 3.07
18 | Denim | 90/10 CYL Cot/Tencel™ | 18 | 32.3889 | 6 | 1001.5597 | T40DN | 65000 | 64.8988 | 0.12612 | 3.0269 | 2.7242 | 2.5728
18 | Denim | 90/10 CYL Cot/Tencel™ | 18 | 32.3889 | 6 | 1001.5597 | T40DN | 67000 | 66.8957 | 0.13 | 3.12 | 2.808 | 2.652
18 | Denim | 90/10 CYL Cot/Tencel™ | 18 | 32.3889 | 6 | 1001.5597 | T40DN | 70000 | 69.891 | 0.13582 | 3.2597 | 2.9337 | 2.7708
14 | Sweater | 55/30/15 CYL Cot/Virgin Cot/poly | 14 | 41.6429 | 4.6 | 677.191 | T40DN | 57000 | 84.1712 | 0.21031 | 5.0474 | 4.5426 | 4.2903 |  | 7895 | 1737.9726 | 460 | 3.7782 | 3 | 1.2594
14 | Sweater | 55/30/15 CYL Cot/Virgin Cot/poly | 14 | 41.6429 | 4.6 | 677.191 | T40DN | 60000 | 88.6013 | 0.22138 | 5.313 | 4.7817 | 4.5161 |  | 4560 | 953.6286 | 460 | 2.0731 | 3 | 0.69104
14 | Sweater | 55/30/15 CYL Cot/Virgin Cot/poly | 14 | 41.6429 | 4.6 | 677.191 | T40DN | 62000 | 91.5547 | 0.22876 | 5.4901 | 4.9411 | 4.6666 |  | 12354 | 2500.2392 | 460 | 5.4353 | 3 | 1.8118
16 | Sweater | 55/30/15 CYL Cot/Virgin Cot/poly | 16 | 36.4375 | 4.6 | 723.9476 | T40DN | 60000 | 82.8789 | 0.18119 | 4.3487 | 3.9138 | 3.6964 |  | 10025 | 2561.4549 | 460 | 5.5684 | 3 | 1.8561
16 | Sweater | 55/30/15 CYL Cot/Virgin Cot/poly | 16 | 36.4375 | 4.6 | 723.9476 | T40DN | 60000 | 82.8789 | 0.18119 | 4.3487 | 3.9138 | 3.6964 |  | 7888 | 2015.437 | 460 | 4.3814 | 3 | 1.4605
16 | Sweater | 55/30/15 CYL Cot/Virgin Cot/poly | 16 | 36.4375 | 4.6 | 723.9476 | T40DN | 65000 | 89.7855 | 0.19629 | 4.711 | 4.2399 | 4.0044 |  | 755 | 178.0685 | 460 | 0.38711 | 3 | 0.12904
18 | Sweater | 55/30/15 CYL Cot/Virgin Cot/poly | 18 | 32.3889 | 4.7 | 784.5551 | T33DN | 65000 | 82.8495 | 0.161 | 3.8641 | 3.4777 | 3.2845 |  | 2578 | 741.2965 | 460 | 1.6115 | 3 | 0.53717
18 | Sweater | 55/30/15 CYL Cot/Virgin Cot/poly | 18 | 32.3889 | 4.7 | 784.5551 | T33DN | 67000 | 85.3987 | 0.16596 | 3.983 | 3.5847 | 3.3855 |  | 1004 | 280.0795 | 460 | 0.60887 | 3 | 0.20296
18 | Sweater | 55/30/15 CYL Cot/Virgin Cot/poly | 18 | 32.3889 | 4.7 | 784.5551 | T33DN | 70000 | 89.2225 | 0.17339 | 4.1613 | 3.7452 | 3.5371 |  | 4157 | 1109.9524 | 460 | 2.4129 | 3 | 0.80431
18 | Sweater | 55/30/15 CYL Cot/Virgin Cot/poly | 18 | 32.3889 | 4.7 | 784.5551 | T33DN | 72000 | 91.7718 | 0.17834 | 4.2802 | 3.8522 | 3.6382 |  | 12670 | 3289.0199 | 460 | 7.15 | 3 | 2.3833
20 | Sweater | 55/30/15 CYL Cot/Virgin Cot/poly | 20 | 29.15 | 4.8 | 844.5893 | T33DN | 65000 | 76.9605 | 0.1346 | 3.2305 | 2.9074 | 2.7459 |  | 12670 | 4357.7796 | 460 | 9.4734 | 3 | 3.1578
20 | Sweater | 55/30/15 CYL Cot/Virgin Cot/poly | 20 | 29.15 | 4.8 | 844.5893 | T33DN | 67000 | 79.3285 | 0.13875 | 3.3299 | 2.9969 | 2.8304 |  | 18900 | 6306.5088 | 460 | 13.7098 | 3 | 4.5699
20 | Sweater | 55/30/15 CYL Cot/Virgin Cot/poly | 20 | 29.15 | 4.8 | 844.5893 | T33DN | 70000 | 82.8805 | 0.14496 | 3.479 | 3.1311 | 2.9571 |  | 18900 | 6036.2298 | 460 | 13.1222 | 3 | 4.3741
20 | Sweater | 55/30/15 CYL Cot/Virgin Cot/poly | 20 | 29.15 | 4.8 | 844.5893 | T33DN | 73000 | 86.4325 | 0.15117 | 3.6281 | 3.2653 | 3.0839 |  | 15000 | 4593.7822 | 460 | 9.9865 | 3 | 3.3288
22 | Sweater | 55/30/15 CYL Cot/Virgin Cot/poly | 22 | 26.5 | 4.8 | 885.8127 | T33DN | 65000 | 73.3789 | 0.11667 | 2.8001 | 2.5201 | 2.3801 |  | 7000 | 2777.6384 | 460 | 6.0383 | 3 | 2.0128
22 | Sweater | 55/30/15 CYL Cot/Virgin Cot/poly | 22 | 26.5 | 4.8 | 885.8127 | T33DN | 70000 | 79.0235 | 0.12565 | 3.0155 | 2.714 | 2.5632 |  | 1800 | 663.232 | 460 | 1.4418 | 3 | 0.4806
22 | Sweater | 55/30/15 CYL Cot/Virgin Cot/poly | 22 | 26.5 | 4.8 | 885.8127 | T33DN | 72000 | 81.2813 | 0.12924 | 3.1017 | 2.7915 | 2.6364 |  | 9600 | 3438.9809 | 460 | 7.476 | 3 | 2.492
22 | Sweater | 55/30/15 CYL Cot/Virgin Cot/poly | 22 | 26.5 | 4.8 | 885.8127 | T33DN | 75000 | 84.668 | 0.13462 | 3.2309 | 2.9078 | 2.7463 |  | 4520 | 1554.4194 | 460 | 3.3792 | 3 | 1.1264
24 | Sweater | 55/30/15 CYL Cot/Virgin Cot/poly | 24 | 24.2917 | 4.8 | 925.2012 | T33DN | 70000 | 75.6592 | 0.11027 | 2.6466 | 2.3819 | 2.2496 |  | 5000 | 2099.1614 | 460 | 4.5634 | 3 | 1.5211
24 | Sweater | 55/30/15 CYL Cot/Virgin Cot/poly | 24 | 24.2917 | 4.8 | 925.2012 | T33DN | 75000 | 81.0634 | 0.11815 | 2.8356 | 2.552 | 2.4103 |  | 15000 | 5877.652 | 460 | 12.7775 | 3 | 4.2592
24 | Sweater | 55/30/15 CYL Cot/Virgin Cot/poly | 24 | 24.2917 | 4.8 | 925.2012 | T33DN | 77000 | 83.2251 | 0.1213 | 2.9112 | 2.6201 | 2.4745 |  | 7000 | 2671.66 | 460 | 5.808 | 3 | 1.936
26 | Sweater | 55/30/15 CYL Cot/Virgin Cot/poly | 26 | 22.4231 | 5 | 1003.1041 | T33DN | 75000 | 74.7679 | 0.10059 | 2.4142 | 2.1728 | 2.0521 |  | 1800 | 828.4323 | 460 | 1.8009 | 3 | 0.60031
26 | Sweater | 55/30/15 CYL Cot/Virgin Cot/poly | 26 | 22.4231 | 5 | 1003.1041 | T33DN | 77000 | 76.7617 | 0.10327 | 2.4786 | 2.2307 | 2.1068 |  | 9600 | 4303.5446 | 460 | 9.3555 | 3 | 3.1185
26 | Sweater | 55/30/15 CYL Cot/Virgin Cot/poly | 26 | 22.4231 | 5 | 1003.1041 | T33DN | 80000 | 79.7524 | 0.1073 | 2.5751 | 2.3176 | 2.1889 |  | 4520 | 1950.2678 | 460 | 4.2397 | 3 | 1.4132
28 | Sweater | 55/30/15 CYL Cot/Virgin Cot/poly | 28 | 20.8214 | 5 | 1040.9703 | T33DN | 70000 | 67.245 | 0.084008 | 2.0162 | 1.8146 | 1.7138 |  | 5000 | 2755.4643 | 460 | 5.9901 | 3 | 1.9967
28 | Sweater | 55/30/15 CYL Cot/Virgin Cot/poly | 28 | 20.8214 | 5 | 1040.9703 | T33DN | 75000 | 72.0482 | 0.090009 | 2.1602 | 1.9442 | 1.8362 |  | 4055 | 2085.7028 | 460 | 4.5341 | 3 | 1.5114
28 | Sweater | 55/30/15 CYL Cot/Virgin Cot/poly | 28 | 20.8214 | 5 | 1040.9703 | T33DN | 80000 | 76.8514 | 0.096009 | 2.3042 | 2.0738 | 1.9586 |  | 9600 | 4629.18 | 460 | 10.0634 | 3 | 3.3545
30 | Sweater | 55/30/15 CYL Cot/Virgin Cot/poly | 30 | 19.4333 | 5 | 1077.5067 | T33DN | 75000 | 69.6051 | 0.08116 | 1.9478 | 1.753 | 1.6557 |  | 47500 | 27095.6769 | 460 | 58.9036 | 3 | 19.6345
30 | Sweater | 55/30/15 CYL Cot/Virgin Cot/poly | 30 | 19.4333 | 5 | 1077.5067 | T33DN | 80000 | 74.2455 | 0.08657 | 2.0777 | 1.8699 | 1.766 |  | 7850 | 4198.0473 | 460 | 9.1262 | 3 | 3.0421
30 | Sweater | 55/30/15 CYL Cot/Virgin Cot/poly | 30 | 19.4333 | 5 | 1077.5067 | T33DN | 82000 | 76.1016 | 0.088734 | 2.1296 | 1.9167 | 1.8102 |  | 145 | 75.6522 | 460 | 0.16446 | 3 | 0.05482
6 | Woven | 55/30/15 CYL Cot/Virgin Cot/poly | 6 | 97.1667 | 4.4 | 424.0505 | T46DN | 40000 | 94.3284 | 0.54993 | 13.1984 |  | 11.2187 | 10.5587
7 | Woven | 55/30/15 CYL Cot/Virgin Cot/poly | 7 | 83.2857 | 4.4 | 458.0269 | T46DN | 40000 | 87.3311 | 0.43641 | 10.4737 |  | 8.9027 | 8.379
7 | Woven | 55/30/15 CYL Cot/Virgin Cot/poly | 7 | 83.2857 | 4.4 | 458.0269 | T46DN | 45000 | 98.2475 | 0.49096 | 11.783 |  | 10.0155 | 9.4264
8 | Woven | 55/30/15 CYL Cot/Virgin Cot/poly | 8 | 72.875 | 4.4 | 489.6514 | T46DN | 45000 | 91.9021 | 0.40184 | 9.6442 |  | 8.1976 | 7.7154
8 | Woven | 55/30/15 CYL Cot/Virgin Cot/poly | 8 | 72.875 | 4.4 | 489.6514 | T46DN | 50000 | 102.1135 | 0.44649 | 10.7158 |  | 9.1084 | 8.5726
9 | Woven | 55/30/15 CYL Cot/Virgin Cot/poly | 9 | 64.7778 | 4.4 | 519.3537 | T40DN | 53000 | 102.0499 | 0.39663 | 9.5192 |  | 8.0913 | 7.6154
9 | Woven | 55/30/15 CYL Cot/Virgin Cot/poly | 9 | 64.7778 | 4.4 | 519.3537 | T40DN | 53000 | 102.0499 | 0.39663 | 9.5192 |  | 8.0913 | 7.6154
9 | Woven | 55/30/15 CYL Cot/Virgin Cot/poly | 9 | 64.7778 | 4.4 | 519.3537 | T40DN | 55000 | 105.9008 | 0.4116 | 9.8784 |  | 8.3967 | 7.9027
10 | Woven | 55/30/15 CYL Cot/Virgin Cot/poly | 10 | 58.3 | 4.6 | 572.3309 | T40DN | 60000 | 104.8345 | 0.36671 | 8.8011 | 7.921 | 7.4809
10 | Woven | 55/30/15 CYL Cot/Virgin Cot/poly | 10 | 58.3 | 4.6 | 572.3309 | T40DN | 63000 | 110.0762 | 0.38505 | 9.2411 | 8.317 | 7.8549
10 | Woven | 55/30/15 CYL Cot/Virgin Cot/poly | 10 | 58.3 | 4.6 | 572.3309 | T40DN | 65000 | 113.5707 | 0.39727 | 9.5345 | 8.581 | 8.1043
12 | Woven | 55/30/15 CYL Cot/Virgin Cot/poly | 12 | 48.5833 | 4.6 | 626.957 | T40DN | 60000 | 95.7003 | 0.27897 | 6.6952 | 6.0257 | 5.6909
12 | Woven | 55/30/15 CYL Cot/Virgin Cot/poly | 12 | 48.5833 | 4.6 | 626.957 | T40DN | 65000 | 103.6754 | 0.30221 | 7.2531 | 6.5278 | 6.1652
12 | Woven | 55/30/15 CYL Cot/Virgin Cot/poly | 12 | 48.5833 | 4.6 | 626.957 | T40DN | 67000 | 106.8654 | 0.31151 | 7.4763 | 6.7287 | 6.3549
14 | Woven | 55/30/15 CYL Cot/Virgin Cot/poly | 14 | 41.6429 | 4.8 | 706.6341 | T40DN | 65000 | 91.9854 | 0.22983 | 5.516 | 4.9644 | 4.6886
14 | Woven | 55/30/15 CYL Cot/Virgin Cot/poly | 14 | 41.6429 | 4.8 | 706.6341 | T40DN | 68000 | 96.2309 | 0.24044 | 5.7706 | 5.1935 | 4.905
14 | Woven | 55/30/15 CYL Cot/Virgin Cot/poly | 14 | 41.6429 | 4.8 | 706.6341 | T40DN | 70000 | 99.0612 | 0.24751 | 5.9403 | 5.3462 | 5.0492
16 | Woven | 55/30/15 CYL Cot/Virgin Cot/poly | 16 | 36.4375 | 4.8 | 755.4236 | T40DN | 65000 | 86.0444 | 0.18811 | 4.5148 | 4.0633 | 3.8375
16 | Woven | 55/30/15 CYL Cot/Virgin Cot/poly | 16 | 36.4375 | 4.8 | 755.4236 | T40DN | 68000 | 90.0157 | 0.1968 | 4.7231 | 4.2508 | 4.0147
16 | Woven | 55/30/15 CYL Cot/Virgin Cot/poly | 16 | 36.4375 | 4.8 | 755.4236 | T40DN | 70000 | 92.6632 | 0.20259 | 4.862 | 4.3758 | 4.1327
18 | Woven | 55/30/15 CYL Cot/Virgin Cot/poly | 18 | 32.3889 | 4.8 | 801.2477 | T40DN | 68000 | 84.8676 | 0.16493 | 3.9582 | 3.5624 | 3.3645
18 | Woven | 55/30/15 CYL Cot/Virgin Cot/poly | 18 | 32.3889 | 4.8 | 801.2477 | T40DN | 70000 | 87.3637 | 0.16978 | 4.0746 | 3.6672 | 3.4634
18 | Woven | 55/30/15 CYL Cot/Virgin Cot/poly | 18 | 32.3889 | 4.8 | 801.2477 | T40DN | 73000 | 91.1079 | 0.17705 | 4.2493 | 3.8243 | 3.6119
6 | Gloves | 55/30/15 CYL Cot/Virgin Cot/poly | 6 | 97.1667 | 4.4 | 424.0505 | T46DN | 40000 | 94.3284 | 0.54993 | 13.1984 |  | 11.2187 | 10.5587
7 | Gloves | 55/30/15 CYL Cot/Virgin Cot/poly | 7 | 83.2857 | 4.4 | 458.0269 | T46DN | 40000 | 87.3311 | 0.43641 | 10.4737 |  | 8.9027 | 8.379
7 | Gloves | 55/30/15 CYL Cot/Virgin Cot/poly | 7 | 83.2857 | 4.4 | 458.0269 | T46DN | 45000 | 98.2475 | 0.49096 | 11.783 |  | 10.0155 | 9.4264
8 | Gloves | 55/30/15 CYL Cot/Virgin Cot/poly | 8 | 72.875 | 4.4 | 489.6514 | T46DN | 45000 | 91.9021 | 0.40184 | 9.6442 |  | 8.1976 | 7.7154
8 | Gloves | 55/30/15 CYL Cot/Virgin Cot/poly | 8 | 72.875 | 4.4 | 489.6514 | T46DN | 50000 | 102.1135 | 0.44649 | 10.7158 |  | 9.1084 | 8.5726
9 | Gloves | 55/30/15 CYL Cot/Virgin Cot/poly | 9 | 64.7778 | 4.4 | 519.3537 | T06DN | 50000 | 96.2735 | 0.37418 | 8.9804 |  | 7.6333 | 7.1843
9 | Gloves | 55/30/15 CYL Cot/Virgin Cot/poly | 9 | 64.7778 | 4.4 | 519.3537 | T40DN | 53000 | 102.0499 | 0.39663 | 9.5192 |  | 8.0913 | 7.6154
9 | Gloves | 55/30/15 CYL Cot/Virgin Cot/poly | 9 | 64.7778 | 4.4 | 519.3537 | T40DN | 55000 | 105.9008 | 0.4116 | 9.8784 |  | 8.3967 | 7.9027
10 | Gloves | 55/30/15 CYL Cot/Virgin Cot/poly | 10 | 58.3 | 4.6 | 572.3309 | T40DN | 55000 | 96.0983 | 0.33615 | 8.0676 | 7.2609 | 6.8575
10 | Gloves | 55/30/15 CYL Cot/Virgin Cot/poly | 10 | 58.3 | 4.6 | 572.3309 | T40DN | 57000 | 99.5927 | 0.34838 | 8.361 | 7.5249 | 7.1069
10 | Gloves | 55/30/15 CYL Cot/Virgin Cot/poly | 10 | 58.3 | 4.6 | 572.3309 | T40DN | 60000 | 104.8345 | 0.36671 | 8.8011 | 7.921 | 7.4809
12 | Gloves | 55/30/15 CYL Cot/Virgin Cot/poly | 12 | 48.5833 | 4.6 | 626.957 | T40DN | 55000 | 87.7253 | 0.25572 | 6.1373 | 5.5235 | 5.2167
12 | Gloves | 55/30/15 CYL Cot/Virgin Cot/poly | 12 | 48.5833 | 4.6 | 626.957 | T40DN | 57000 | 90.9153 | 0.26502 | 6.3604 | 5.7244 | 5.4064
12 | Gloves | 55/30/15 CYL Cot/Virgin Cot/poly | 12 | 48.5833 | 4.6 | 626.957 | T40DN | 60000 | 95.7003 | 0.27897 | 6.6952 | 6.0257 | 5.6909
14 | Gloves | 55/30/15 CYL Cot/Virgin Cot/poly | 14 | 41.6429 | 4.8 | 706.6341 | T40DN | 57000 | 80.6641 | 0.20155 | 4.8371 | 4.3534 | 4.1115
14 | Gloves | 55/30/15 CYL Cot/Virgin Cot/poly | 14 | 41.6429 | 4.8 | 706.6341 | T40DN | 60000 | 84.9096 | 0.21215 | 5.0917 | 4.5825 | 4.3279
14 | Gloves | 55/30/15 CYL Cot/Virgin Cot/poly | 14 | 41.6429 | 4.8 | 706.6341 | T40DN | 62000 | 87.7399 | 0.21922 | 5.2614 | 4.7352 | 4.4722
16 | Gloves | 55/30/15 CYL Cot/Virgin Cot/poly | 16 | 36.4375 | 4.8 | 755.4236 | T40DN | 60000 | 79.4256 | 0.17364 | 4.1675 | 3.7507 | 3.5423
16 | Gloves | 55/30/15 CYL Cot/Virgin Cot/poly | 16 | 36.4375 | 4.8 | 755.4236 | T40DN | 60000 | 79.4256 | 0.17364 | 4.1675 | 3.7507 | 3.5423
16 | Gloves | 55/30/15 CYL Cot/Virgin Cot/poly | 16 | 36.4375 | 4.8 | 755.4236 | T40DN | 65000 | 86.0444 | 0.18811 | 4.5148 | 4.0633 | 3.8375
8 | Circular Knitting | 55/30/15 CYL Cot/Virgin Cot/poly | 8 | 72.875 | 4.4 | 489.6514 | T40DN | 45000 | 91.9021 | 0.40184 | 9.6442 |  | 8.1976 | 7.7154
8 | Circular Knitting | 55/30/15 CYL Cot/Virgin Cot/poly | 8 | 72.875 | 4.4 | 489.6514 | T40DN | 50000 | 102.1135 | 0.44649 | 10.7158 |  | 9.1084 | 8.5726
9 | Circular Knitting | 55/30/15 CYL Cot/Virgin Cot/poly | 9 | 64.7778 | 4.4 | 519.3537 | T40DN | 50000 | 96.2735 | 0.37418 | 8.9804 |  | 7.6333 | 7.1843
9 | Circular Knitting | 55/30/15 CYL Cot/Virgin Cot/poly | 9 | 64.7778 | 4.4 | 519.3537 | T40DN | 53000 | 102.0499 | 0.39663 | 9.5192 |  | 8.0913 | 7.6154
9 | Circular Knitting | 55/30/15 CYL Cot/Virgin Cot/poly | 9 | 64.7778 | 4.4 | 519.3537 | T40DN | 55000 | 105.9008 | 0.4116 | 9.8784 |  | 8.3967 | 7.9027
10 | Circular Knitting | 55/30/15 CYL Cot/Virgin Cot/poly | 10 | 58.3 | 4.4 | 547.4469 | T40DN | 55000 | 100.4664 | 0.35143 | 8.4344 | 7.5909 | 7.1692
10 | Circular Knitting | 55/30/15 CYL Cot/Virgin Cot/poly | 10 | 58.3 | 4.4 | 547.4469 | T40DN | 57000 | 104.1197 | 0.36421 | 8.7411 | 7.867 | 7.4299
10 | Circular Knitting | 55/30/15 CYL Cot/Virgin Cot/poly | 10 | 58.3 | 4.4 | 547.4469 | T40DN | 60000 | 109.5997 | 0.38338 | 9.2011 | 8.281 | 7.8209
12 | Circular Knitting | 55/30/15 CYL Cot/Virgin Cot/poly | 12 | 48.5833 | 4.6 | 626.957 | T40DN | 55000 | 87.7253 | 0.25572 | 6.1373 | 5.5235 | 5.2167
12 | Circular Knitting | 55/30/15 CYL Cot/Virgin Cot/poly | 12 | 48.5833 | 4.6 | 626.957 | T40DN | 57000 | 90.9153 | 0.26502 | 6.3604 | 5.7244 | 5.4064
12 | Circular Knitting | 55/30/15 CYL Cot/Virgin Cot/poly | 12 | 48.5833 | 4.6 | 626.957 | T40DN | 60000 | 95.7003 | 0.27897 | 6.6952 | 6.0257 | 5.6909
14 | Circular Knitting | 55/30/15 CYL Cot/Virgin Cot/poly | 14 | 41.6429 | 4.6 | 677.191 | T40DN | 57000 | 84.1712 | 0.21031 | 5.0474 | 4.5426 | 4.2903
14 | Circular Knitting | 55/30/15 CYL Cot/Virgin Cot/poly | 14 | 41.6429 | 4.6 | 677.191 | T40DN | 60000 | 88.6013 | 0.22138 | 5.313 | 4.7817 | 4.5161
14 | Circular Knitting | 55/30/15 CYL Cot/Virgin Cot/poly | 14 | 41.6429 | 4.6 | 677.191 | T40DN | 62000 | 91.5547 | 0.22876 | 5.4901 | 4.9411 | 4.6666
16 | Circular Knitting | 55/30/15 CYL Cot/Virgin Cot/poly | 16 | 36.4375 | 4.7 | 739.6856 | T40DN | 60000 | 81.1155 | 0.17734 | 4.2561 | 3.8305 | 3.6177
16 | Circular Knitting | 55/30/15 CYL Cot/Virgin Cot/poly | 16 | 36.4375 | 4.7 | 739.6856 | T40DN | 60000 | 81.1155 | 0.17734 | 4.2561 | 3.8305 | 3.6177
16 | Circular Knitting | 55/30/15 CYL Cot/Virgin Cot/poly | 16 | 36.4375 | 4.7 | 739.6856 | T40DN | 65000 | 87.8752 | 0.19212 | 4.6108 | 4.1497 | 3.9192
18 | Circular Knitting | 55/30/15 CYL Cot/Virgin Cot/poly | 18 | 32.3889 | 4.7 | 784.5551 | T33DN | 65000 | 82.8495 | 0.161 | 3.8641 | 3.4777 | 3.2845
18 | Circular Knitting | 55/30/15 CYL Cot/Virgin Cot/poly | 18 | 32.3889 | 4.7 | 784.5551 | T33DN | 67000 | 85.3987 | 0.16596 | 3.983 | 3.5847 | 3.3855
18 | Circular Knitting | 55/30/15 CYL Cot/Virgin Cot/poly | 18 | 32.3889 | 4.7 | 784.5551 | T33DN | 70000 | 89.2225 | 0.17339 | 4.1613 | 3.7452 | 3.5371
18 | Circular Knitting | 55/30/15 CYL Cot/Virgin Cot/poly | 18 | 32.3889 | 4.7 | 784.5551 | T33DN | 72000 | 91.7718 | 0.17834 | 4.2802 | 3.8522 | 3.6382
20 | Circular Knitting | 55/30/15 CYL Cot/Virgin Cot/poly | 20 | 29.15 | 5 | 879.7805 | T33DN | 65000 | 73.8821 | 0.12922 | 3.1013 | 2.7911 | 2.6361
20 | Circular Knitting | 55/30/15 CYL Cot/Virgin Cot/poly | 20 | 29.15 | 5 | 879.7805 | T33DN | 67000 | 76.1554 | 0.1332 | 3.1967 | 2.877 | 2.7172
20 | Circular Knitting | 55/30/15 CYL Cot/Virgin Cot/poly | 20 | 29.15 | 5 | 879.7805 | T33DN | 70000 | 79.5653 | 0.13916 | 3.3398 | 3.0058 | 2.8389
20 | Circular Knitting | 55/30/15 CYL Cot/Virgin Cot/poly | 20 | 29.15 | 5 | 879.7805 | T33DN | 73000 | 82.9752 | 0.14512 | 3.483 | 3.1347 | 2.9605
22 | Circular Knitting | 55/30/15 CYL Cot/Virgin Cot/poly | 22 | 26.5 | 5 | 922.7216 | T33DN | 65000 | 70.4438 | 0.11201 | 2.6881 | 2.4193 | 2.2849
22 | Circular Knitting | 55/30/15 CYL Cot/Virgin Cot/poly | 22 | 26.5 | 5 | 922.7216 | T33DN | 70000 | 75.8625 | 0.12062 | 2.8949 | 2.6054 | 2.4607
22 | Circular Knitting | 55/30/15 CYL Cot/Virgin Cot/poly | 22 | 26.5 | 5 | 922.7216 | T33DN | 72000 | 78.03 | 0.12407 | 2.9776 | 2.6799 | 2.531
22 | Circular Knitting | 55/30/15 CYL Cot/Virgin Cot/poly | 22 | 26.5 | 5.2 | 959.6304 | T33DN | 75000 | 78.1551 | 0.12427 | 2.9824 | 2.6842 | 2.535
24 | Circular Knitting | 55/30/15 CYL Cot/Virgin Cot/poly | 24 | 24.2917 | 5.2 | 1002.3013 | T33DN | 70000 | 69.8393 | 0.10179 | 2.443 | 2.1987 | 2.0765
24 | Circular Knitting | 55/30/15 CYL Cot/Virgin Cot/poly | 24 | 24.2917 | 5.2 | 1002.3013 | T33DN | 75000 | 74.8278 | 0.10906 | 2.6175 | 2.3557 | 2.2249
24 | Circular Knitting | 55/30/15 CYL Cot/Virgin Cot/poly | 24 | 24.2917 | 5.2 | 1002.3013 | T33DN | 77000 | 76.8232 | 0.11197 | 2.6873 | 2.4185 | 2.2842
26 | Circular Knitting | 55/30/15 CYL Cot/Virgin Cot/poly | 26 | 22.4231 | 5.2 | 1043.2283 | T33DN | 75000 | 71.8922 | 0.096723 | 2.3213 | 2.0892 | 1.9731
26 | Circular Knitting | 55/30/15 CYL Cot/Virgin Cot/poly | 26 | 22.4231 | 5.3 | 1063.2903 | T33DN | 77000 | 72.4167 | 0.097428 | 2.3383 | 2.1045 | 1.9875
26 | Circular Knitting | 55/30/15 CYL Cot/Virgin Cot/poly | 26 | 22.4231 | 5.3 | 1063.2903 | T33DN | 80000 | 75.2382 | 0.10122 | 2.4294 | 2.1864 | 2.065
28 | Circular Knitting | 55/30/15 CYL Cot/Virgin Cot/poly | 28 | 20.8214 | 5.3 | 1103.4285 | T33DN | 70000 | 63.4386 | 0.079253 | 1.9021 | 1.7119 | 1.6168
28 | Circular Knitting | 55/30/15 CYL Cot/Virgin Cot/poly | 28 | 20.8214 | 5.3 | 1103.4285 | T33DN | 75000 | 67.97 | 0.084914 | 2.0379 | 1.8341 | 1.7322
30 | Circular Knitting | 55/30/15 CYL Cot/Virgin Cot/poly | 30 | 19.4333 | 5.3 | 1142.1571 | T33DN | 75000 | 65.6652 | 0.076566 | 1.8376 | 1.6538 | 1.5619
30 | Circular Knitting | 55/30/15 CYL Cot/Virgin Cot/poly | 30 | 19.4333 | 5.3 | 1142.1571 | T33DN | 80000 | 70.0429 | 0.08167 | 1.9601 | 1.7641 | 1.6661
30 | Circular Knitting | 55/30/15 CYL Cot/Virgin Cot/poly | 30 | 19.4333 | 5.3 | 1142.1571 | T33DN | 82000 | 71.794 | 0.083712 | 2.0091 | 1.8082 | 1.7077
14 | Sweater | 60/20/20 CYL Cot/Viscose/Nylon | 14 | 41.6429 | 4.8 | 706.6341 | T40DN | 60000 | 84.9096 | 0.21215 | 5.0917 | 4.5825 | 4.3279 |  | 7890 | 1721.7687 | 460 | 3.743 | 3 | 1.2477
14 | Sweater | 60/20/20 CYL Cot/Viscose/Nylon | 14 | 41.6429 | 4.8 | 706.6341 | T40DN | 65000 | 91.9854 | 0.22983 | 5.516 | 4.9644 | 4.6886 |  | 1005 | 202.4425 | 460 | 0.44009 | 3 | 0.1467
14 | Sweater | 60/20/20 CYL Cot/Viscose/Nylon | 14 | 41.6429 | 4.8 | 706.6341 | T40DN | 67000 | 94.8157 | 0.2369 | 5.6857 | 5.1171 | 4.8328 |  | 4568 | 892.6894 | 460 | 1.9406 | 3 | 0.64688
16 | Sweater | 60/20/20 CYL Cot/Viscose/Nylon | 16 | 36.4375 | 4.8 | 755.4236 | T33DN | 60000 | 79.4256 | 0.17364 | 4.1675 | 3.7507 | 3.5423 |  | 220 | 58.6555 | 460 | 0.12751 | 3 | 0.042504
16 | Sweater | 60/20/20 CYL Cot/Viscose/Nylon | 16 | 36.4375 | 4.8 | 755.4236 | T33DN | 60000 | 79.4256 | 0.17364 | 4.1675 | 3.7507 | 3.5423 |  | 778 | 207.427 | 460 | 0.45093 | 3 | 0.15031
16 | Sweater | 60/20/20 CYL Cot/Viscose/Nylon | 16 | 36.4375 | 4.8 | 755.4236 | T33DN | 65000 | 86.0444 | 0.18811 | 4.5148 | 4.0633 | 3.8375 |  | 88820 | 21859.2066 | 460 | 47.52 | 3 | 15.84
18 | Sweater | 60/20/20 CYL Cot/Viscose/Nylon | 18 | 32.3889 | 4.8 | 801.2477 | T33DN | 65000 | 81.1235 | 0.15765 | 3.7836 | 3.4052 | 3.2161 |  | 4581 | 1345.28 | 460 | 2.9245 | 3 | 0.97484
18 | Sweater | 60/20/20 CYL Cot/Viscose/Nylon | 18 | 32.3889 | 4.8 | 801.2477 | T33DN | 67000 | 83.6196 | 0.1625 | 3.9 | 3.51 | 3.315 |  | 20045 | 5710.801 | 460 | 12.4148 | 3 | 4.1383
18 | Sweater | 60/20/20 CYL Cot/Viscose/Nylon | 18 | 32.3889 | 4.8 | 801.2477 | T33DN | 70000 | 87.3637 | 0.16978 | 4.0746 | 3.6672 | 3.4634 |  | 7852 | 2141.1546 | 460 | 4.6547 | 3 | 1.5516
18 | Sweater | 60/20/20 CYL Cot/Viscose/Nylon | 18 | 32.3889 | 4.8 | 801.2477 | T33DN | 72000 | 89.8598 | 0.17463 | 4.1911 | 3.772 | 3.5624 |  | 78965 | 20934.7563 | 460 | 45.5103 | 3 | 15.1701
20 | Sweater | 60/20/20 CYL Cot/Viscose/Nylon | 20 | 29.15 | 4.8 | 844.5893 | T33DN | 65000 | 76.9605 | 0.1346 | 3.2305 | 2.9074 | 2.7459 |  | 5218 | 1794.7035 | 460 | 3.9015 | 3 | 1.3005
20 | Sweater | 60/20/20 CYL Cot/Viscose/Nylon | 20 | 29.15 | 4.8 | 844.5893 | T33DN | 67000 | 79.3285 | 0.13875 | 3.3299 | 2.9969 | 2.8304 |  | 284 | 94.7645 | 460 | 0.20601 | 3 | 0.06867
20 | Sweater | 60/20/20 CYL Cot/Viscose/Nylon | 20 | 29.15 | 4.8 | 844.5893 | T33DN | 70000 | 82.8805 | 0.14496 | 3.479 | 3.1311 | 2.9571 |  | 52845 | 16877.4902 | 460 | 36.6902 | 3 | 12.2301
20 | Sweater | 60/20/20 CYL Cot/Viscose/Nylon | 20 | 29.15 | 4.8 | 844.5893 | T33DN | 73000 | 86.4325 | 0.15117 | 3.6281 | 3.2653 | 3.0839 |  | 682 | 208.864 | 460 | 0.45405 | 3 | 0.15135
22 | Sweater | 60/20/20 CYL Cot/Viscose/Nylon | 22 | 26.5 | 4.8 | 885.8127 | T33DN | 65000 | 73.3789 | 0.11667 | 2.8001 | 2.5201 | 2.3801 |  | 9275 | 3680.3709 | 460 | 8.0008 | 3 | 2.6669
22 | Sweater | 60/20/20 CYL Cot/Viscose/Nylon | 22 | 26.5 | 4.8 | 885.8127 | T33DN | 70000 | 79.0235 | 0.12565 | 3.0155 | 2.714 | 2.5632 |  | 65288 | 24056.1628 | 460 | 52.296 | 3 | 17.432
22 | Sweater | 60/20/20 CYL Cot/Viscose/Nylon | 22 | 26.5 | 4.8 | 885.8127 | T33DN | 72000 | 81.2813 | 0.12924 | 3.1017 | 2.7915 | 2.6364 |  | 6245 | 2237.1287 | 460 | 4.8633 | 3 | 1.6211
22 | Sweater | 60/20/20 CYL Cot/Viscose/Nylon | 22 | 26.5 | 4.8 | 885.8127 | T33DN | 75000 | 84.668 | 0.13462 | 3.2309 | 2.9078 | 2.7463 |  | 5628 | 1935.4585 | 460 | 4.2075 | 3 | 1.4025
24 | Sweater | 60/20/20 CYL Cot/Viscose/Nylon | 24 | 24.2917 | 5 | 963.7512 | T33DN | 70000 | 72.6329 | 0.10586 | 2.5407 | 2.2866 | 2.1596 |  | 5278 | 2308.2029 | 460 | 5.0178 | 3 | 1.6726
24 | Sweater | 60/20/20 CYL Cot/Viscose/Nylon | 24 | 24.2917 | 5 | 963.7512 | T33DN | 75000 | 77.8209 | 0.11342 | 2.7222 | 2.45 | 2.3138 |  | 89524 | 36541.0358 | 460 | 79.437 | 3 | 26.479
24 | Sweater | 60/20/20 CYL Cot/Viscose/Nylon | 24 | 24.2917 | 5 | 963.7512 | T33DN | 77000 | 79.8961 | 0.11645 | 2.7948 | 2.5153 | 2.3756 |  | 5526 | 2196.9633 | 460 | 4.776 | 3 | 1.592
26 | Sweater | 60/20/20 CYL Cot/Viscose/Nylon | 26 | 22.4231 | 5 | 1003.1041 | T33DN | 75000 | 74.7679 | 0.10059 | 2.4142 | 2.1728 | 2.0521 |  | 6528 | 3004.4479 | 460 | 6.5314 | 3 | 2.1771
26 | Sweater | 60/20/20 CYL Cot/Viscose/Nylon | 26 | 22.4231 | 5 | 1003.1041 | T33DN | 77000 | 76.7617 | 0.10327 | 2.4786 | 2.2307 | 2.1068 |  | 562 | 251.9367 | 460 | 0.54769 | 3 | 0.18256
26 | Sweater | 60/20/20 CYL Cot/Viscose/Nylon | 26 | 22.4231 | 5 | 1003.1041 | T33DN | 80000 | 79.7524 | 0.1073 | 2.5751 | 2.3176 | 2.1889 |  | 5895 | 2543.5461 | 460 | 5.5294 | 3 | 1.8431
28 | Sweater | 60/20/20 CYL Cot/Viscose/Nylon | 28 | 20.8214 | 5 | 1040.9703 | T33DN | 70000 | 67.245 | 0.084008 | 2.0162 | 1.8146 | 1.7138 |  | 858 | 472.8377 | 460 | 1.0279 | 3 | 0.34264
28 | Sweater | 60/20/20 CYL Cot/Viscose/Nylon | 28 | 20.8214 | 5 | 1040.9703 | T33DN | 75000 | 72.0482 | 0.090009 | 2.1602 | 1.9442 | 1.8362 |  | 4582 | 2356.767 | 460 | 5.1234 | 3 | 1.7078
28 | Sweater | 60/20/20 CYL Cot/Viscose/Nylon | 28 | 20.8214 | 5 | 1040.9703 | T33DN | 80000 | 76.8514 | 0.096009 | 2.3042 | 2.0738 | 1.9586 |  | 1265 | 609.9909 | 460 | 1.3261 | 3 | 0.44202
30 | Sweater | 60/20/20 CYL Cot/Viscose/Nylon | 30 | 19.4333 | 5 | 1077.5067 | T33DN | 75000 | 69.6051 | 0.08116 | 1.9478 | 1.753 | 1.6557 |  | 4528 | 2582.931 | 460 | 5.6151 | 3 | 1.8717
30 | Sweater | 60/20/20 CYL Cot/Viscose/Nylon | 30 | 19.4333 | 5 | 1077.5067 | T33DN | 80000 | 74.2455 | 0.08657 | 2.0777 | 1.8699 | 1.766 |  | 1025 | 548.1527 | 460 | 1.1916 | 3 | 0.39721
30 | Sweater | 60/20/20 CYL Cot/Viscose/Nylon | 30 | 19.4333 | 5 | 1077.5067 | T33DN | 82000 | 76.1016 | 0.088734 | 2.1296 | 1.9167 | 1.8102 |  | 1476 | 770.0877 | 460 | 1.6741 | 3 | 0.55803
6 | Woven | 60/20/20 CYL Cot/Viscose/Nylon | 6 | 97.1667 | 4.6 | 443.3256 | T46DN | 40000 | 90.2271 | 0.52602 | 12.6246 |  | 10.7309 | 10.0997
7 | Woven | 60/20/20 CYL Cot/Viscose/Nylon | 7 | 83.2857 | 4.6 | 478.8463 | T46DN | 40000 | 83.5341 | 0.41743 | 10.0184 |  | 8.5156 | 8.0147
7 | Woven | 60/20/20 CYL Cot/Viscose/Nylon | 7 | 83.2857 | 4.6 | 478.8463 | T46DN | 45000 | 93.9759 | 0.46961 | 11.2707 |  | 9.5801 | 9.0165
8 | Woven | 60/20/20 CYL Cot/Viscose/Nylon | 8 | 72.875 | 4.6 | 511.9083 | T46DN | 45000 | 87.9064 | 0.38437 | 9.2249 |  | 7.8412 | 7.3799
8 | Woven | 60/20/20 CYL Cot/Viscose/Nylon | 8 | 72.875 | 4.7 | 523.0367 | T46DN | 50000 | 95.5956 | 0.41799 | 10.0318 |  | 8.527 | 8.0254
9 | Woven | 60/20/20 CYL Cot/Viscose/Nylon | 9 | 64.7778 | 4.7 | 554.7642 | T40DN | 50000 | 90.1284 | 0.3503 | 8.4072 |  | 7.1461 | 6.7257
9 | Woven | 60/20/20 CYL Cot/Viscose/Nylon | 9 | 64.7778 | 4.7 | 554.7642 | T40DN | 53000 | 95.5361 | 0.37132 | 8.9116 |  | 7.5749 | 7.1293
9 | Woven | 60/20/20 CYL Cot/Viscose/Nylon | 9 | 64.7778 | 4.8 | 566.5677 | T40DN | 55000 | 97.0758 | 0.3773 | 9.0552 |  | 7.6969 | 7.2442
10 | Woven | 60/20/20 CYL Cot/Viscose/Nylon | 10 | 58.3 | 4.8 | 597.2148 | T40DN | 55000 | 92.0942 | 0.32215 | 7.7315 | 6.9583 | 6.5718
10 | Woven | 60/20/20 CYL Cot/Viscose/Nylon | 10 | 58.3 | 4.8 | 597.2148 | T40DN | 57000 | 95.443 | 0.33386 | 8.0126 | 7.2114 | 6.8107
10 | Woven | 60/20/20 CYL Cot/Viscose/Nylon | 10 | 58.3 | 4.8 | 597.2148 | T40DN | 60000 | 100.4664 | 0.35143 | 8.4344 | 7.5909 | 7.1692
12 | Woven | 60/20/20 CYL Cot/Viscose/Nylon | 12 | 48.5833 | 4.8 | 654.216 | T40DN | 55000 | 84.0701 | 0.24506 | 5.8815 | 5.2934 | 4.9993
12 | Woven | 60/20/20 CYL Cot/Viscose/Nylon | 12 | 48.5833 | 4.8 | 654.216 | T40DN | 57000 | 87.1272 | 0.25398 | 6.0954 | 5.4859 | 5.1811
12 | Woven | 60/20/20 CYL Cot/Viscose/Nylon | 12 | 48.5833 | 4.8 | 654.216 | T40DN | 60000 | 91.7128 | 0.26734 | 6.4162 | 5.7746 | 5.4538
14 | Woven | 60/20/20 CYL Cot/Viscose/Nylon | 14 | 41.6429 | 4.8 | 706.6341 | T40DN | 60000 | 84.9096 | 0.21215 | 5.0917 | 4.5825 | 4.3279
14 | Woven | 60/20/20 CYL Cot/Viscose/Nylon | 14 | 41.6429 | 4.8 | 706.6341 | T40DN | 65000 | 91.9854 | 0.22983 | 5.516 | 4.9644 | 4.6886
14 | Woven | 60/20/20 CYL Cot/Viscose/Nylon | 14 | 41.6429 | 4.8 | 706.6341 | T40DN | 70000 | 99.0612 | 0.24751 | 5.9403 | 5.3462 | 5.0492
16 | Woven | 60/20/20 CYL Cot/Viscose/Nylon | 16 | 36.4375 | 5 | 786.8996 | T40DN | 60000 | 76.2486 | 0.1667 | 4.0008 | 3.6007 | 3.4006
16 | Woven | 60/20/20 CYL Cot/Viscose/Nylon | 16 | 36.4375 | 5 | 786.8996 | T40DN | 65000 | 82.6027 | 0.18059 | 4.3342 | 3.9007 | 3.684
16 | Woven | 60/20/20 CYL Cot/Viscose/Nylon | 16 | 36.4375 | 5 | 786.8996 | T40DN | 70000 | 88.9567 | 0.19448 | 4.6676 | 4.2008 | 3.9674
18 | Woven | 60/20/20 CYL Cot/Viscose/Nylon | 18 | 32.3889 | 5 | 834.6331 | T40DN | 60000 | 71.8879 | 0.1397 | 3.3529 | 3.0176 | 2.8499
18 | Woven | 60/20/20 CYL Cot/Viscose/Nylon | 18 | 32.3889 | 5 | 834.6331 | T40DN | 65000 | 77.8785 | 0.15134 | 3.6323 | 3.269 | 3.0874
18 | Woven | 60/20/20 CYL Cot/Viscose/Nylon | 18 | 32.3889 | 5 | 834.6331 | T40DN | 70000 | 83.8692 | 0.16299 | 3.9117 | 3.5205 | 3.3249
6 | Gloves | 60/20/20 CYL Cot/Viscose/Nylon | 6 | 97.1667 | 4.6 | 443.3256 | T46DN | 40000 | 90.2271 | 0.52602 | 12.6246 |  | 10.7309 | 10.0997
7 | Gloves | 60/20/20 CYL Cot/Viscose/Nylon | 7 | 83.2857 | 4.6 | 478.8463 | T46DN | 40000 | 83.5341 | 0.41743 | 10.0184 |  | 8.5156 | 8.0147
7 | Gloves | 60/20/20 CYL Cot/Viscose/Nylon | 7 | 83.2857 | 4.6 | 478.8463 | T46DN | 45000 | 93.9759 | 0.46961 | 11.2707 |  | 9.5801 | 9.0165
8 | Gloves | 60/20/20 CYL Cot/Viscose/Nylon | 8 | 72.875 | 4.6 | 511.9083 | T46DN | 45000 | 87.9064 | 0.38437 | 9.2249 |  | 7.8412 | 7.3799
8 | Gloves | 60/20/20 CYL Cot/Viscose/Nylon | 8 | 72.875 | 4.7 | 523.0367 | T46DN | 50000 | 95.5956 | 0.41799 | 10.0318 |  | 8.527 | 8.0254
9 | Gloves | 60/20/20 CYL Cot/Viscose/Nylon | 9 | 64.7778 | 4.7 | 554.7642 | T06DN | 50000 | 90.1284 | 0.3503 | 8.4072 |  | 7.1461 | 6.7257
9 | Gloves | 60/20/20 CYL Cot/Viscose/Nylon | 9 | 64.7778 | 4.7 | 554.7642 | T40DN | 53000 | 95.5361 | 0.37132 | 8.9116 |  | 7.5749 | 7.1293
9 | Gloves | 60/20/20 CYL Cot/Viscose/Nylon | 9 | 64.7778 | 4.8 | 566.5677 | T40DN | 55000 | 97.0758 | 0.3773 | 9.0552 |  | 7.6969 | 7.2442
10 | Gloves | 60/20/20 CYL Cot/Viscose/Nylon | 10 | 58.3 | 4.8 | 597.2148 | T40DN | 55000 | 92.0942 | 0.32215 | 7.7315 | 6.9583 | 6.5718
10 | Gloves | 60/20/20 CYL Cot/Viscose/Nylon | 10 | 58.3 | 4.8 | 597.2148 | T40DN | 57000 | 95.443 | 0.33386 | 8.0126 | 7.2114 | 6.8107
10 | Gloves | 60/20/20 CYL Cot/Viscose/Nylon | 10 | 58.3 | 4.8 | 597.2148 | T40DN | 60000 | 100.4664 | 0.35143 | 8.4344 | 7.5909 | 7.1692
12 | Gloves | 60/20/20 CYL Cot/Viscose/Nylon | 12 | 48.5833 | 4.8 | 654.216 | T40DN | 55000 | 84.0701 | 0.24506 | 5.8815 | 5.2934 | 4.9993
12 | Gloves | 60/20/20 CYL Cot/Viscose/Nylon | 12 | 48.5833 | 4.8 | 654.216 | T40DN | 57000 | 87.1272 | 0.25398 | 6.0954 | 5.4859 | 5.1811
12 | Gloves | 60/20/20 CYL Cot/Viscose/Nylon | 12 | 48.5833 | 4.8 | 654.216 | T40DN | 60000 | 91.7128 | 0.26734 | 6.4162 | 5.7746 | 5.4538
14 | Gloves | 60/20/20 CYL Cot/Viscose/Nylon | 14 | 41.6429 | 4.8 | 706.6341 | T40DN | 57000 | 80.6641 | 0.20155 | 4.8371 | 4.3534 | 4.1115
14 | Gloves | 60/20/20 CYL Cot/Viscose/Nylon | 14 | 41.6429 | 4.8 | 706.6341 | T40DN | 60000 | 84.9096 | 0.21215 | 5.0917 | 4.5825 | 4.3279
14 | Gloves | 60/20/20 CYL Cot/Viscose/Nylon | 14 | 41.6429 | 4.8 | 706.6341 | T40DN | 62000 | 87.7399 | 0.21922 | 5.2614 | 4.7352 | 4.4722
16 | Gloves | 60/20/20 CYL Cot/Viscose/Nylon | 16 | 36.4375 | 5 | 786.8996 | T40DN | 60000 | 76.2486 | 0.1667 | 4.0008 | 3.6007 | 3.4006
16 | Gloves | 60/20/20 CYL Cot/Viscose/Nylon | 16 | 36.4375 | 5 | 786.8996 | T40DN | 60000 | 76.2486 | 0.1667 | 4.0008 | 3.6007 | 3.4006
16 | Gloves | 60/20/20 CYL Cot/Viscose/Nylon | 16 | 36.4375 | 5 | 786.8996 | T40DN | 65000 | 82.6027 | 0.18059 | 4.3342 | 3.9007 | 3.684
8 | Circular Knitting | 60/20/20 CYL Cot/Viscose/Nylon | 8 | 72.875 | 4.7 | 523.0367 | T40DN | 45000 | 86.036 | 0.37619 | 9.0286 |  | 7.6743 | 7.2229
8 | Circular Knitting | 60/20/20 CYL Cot/Viscose/Nylon | 8 | 72.875 | 4.7 | 523.0367 | T40DN | 50000 | 95.5956 | 0.41799 | 10.0318 |  | 8.527 | 8.0254
9 | Circular Knitting | 60/20/20 CYL Cot/Viscose/Nylon | 9 | 64.7778 | 4.7 | 554.7642 | T40DN | 50000 | 90.1284 | 0.3503 | 8.4072 |  | 7.1461 | 6.7257
9 | Circular Knitting | 60/20/20 CYL Cot/Viscose/Nylon | 9 | 64.7778 | 4.7 | 554.7642 | T40DN | 53000 | 95.5361 | 0.37132 | 8.9116 |  | 7.5749 | 7.1293
9 | Circular Knitting | 60/20/20 CYL Cot/Viscose/Nylon | 9 | 64.7778 | 4.7 | 554.7642 | T40DN | 55000 | 99.1412 | 0.38533 | 9.2479 |  | 7.8607 | 7.3983
10 | Circular Knitting | 60/20/20 CYL Cot/Viscose/Nylon | 10 | 58.3 | 4.8 | 597.2148 | T40DN | 55000 | 92.0942 | 0.32215 | 7.7315 | 6.9583 | 6.5718
10 | Circular Knitting | 60/20/20 CYL Cot/Viscose/Nylon | 10 | 58.3 | 4.8 | 597.2148 | T40DN | 57000 | 95.443 | 0.33386 | 8.0126 | 7.2114 | 6.8107
10 | Circular Knitting | 60/20/20 CYL Cot/Viscose/Nylon | 10 | 58.3 | 4.8 | 597.2148 | T40DN | 60000 | 100.4664 | 0.35143 | 8.4344 | 7.5909 | 7.1692
12 | Circular Knitting | 60/20/20 CYL Cot/Viscose/Nylon | 12 | 48.5833 | 4.8 | 654.216 | T40DN | 55000 | 84.0701 | 0.24506 | 5.8815 | 5.2934 | 4.9993
12 | Circular Knitting | 60/20/20 CYL Cot/Viscose/Nylon | 12 | 48.5833 | 4.8 | 654.216 | T40DN | 57000 | 87.1272 | 0.25398 | 6.0954 | 5.4859 | 5.1811
12 | Circular Knitting | 60/20/20 CYL Cot/Viscose/Nylon | 12 | 48.5833 | 4.8 | 654.216 | T40DN | 60000 | 91.7128 | 0.26734 | 6.4162 | 5.7746 | 5.4538
14 | Circular Knitting | 60/20/20 CYL Cot/Viscose/Nylon | 14 | 41.6429 | 4.8 | 706.6341 | T40DN | 57000 | 80.6641 | 0.20155 | 4.8371 | 4.3534 | 4.1115
14 | Circular Knitting | 60/20/20 CYL Cot/Viscose/Nylon | 14 | 41.6429 | 4.8 | 706.6341 | T40DN | 60000 | 84.9096 | 0.21215 | 5.0917 | 4.5825 | 4.3279
14 | Circular Knitting | 60/20/20 CYL Cot/Viscose/Nylon | 14 | 41.6429 | 4.8 | 706.6341 | T40DN | 62000 | 87.7399 | 0.21922 | 5.2614 | 4.7352 | 4.4722
16 | Circular Knitting | 60/20/20 CYL Cot/Viscose/Nylon | 16 | 36.4375 | 4.8 | 755.4236 | T33DN | 60000 | 79.4256 | 0.17364 | 4.1675 | 3.7507 | 3.5423
16 | Circular Knitting | 60/20/20 CYL Cot/Viscose/Nylon | 16 | 36.4375 | 4.8 | 755.4236 | T33DN | 60000 | 79.4256 | 0.17364 | 4.1675 | 3.7507 | 3.5423
16 | Circular Knitting | 60/20/20 CYL Cot/Viscose/Nylon | 16 | 36.4375 | 4.8 | 755.4236 | T33DN | 65000 | 86.0444 | 0.18811 | 4.5148 | 4.0633 | 3.8375
18 | Circular Knitting | 60/20/20 CYL Cot/Viscose/Nylon | 18 | 32.3889 | 5 | 834.6331 | T33DN | 65000 | 77.8785 | 0.15134 | 3.6323 | 3.269 | 3.0874
18 | Circular Knitting | 60/20/20 CYL Cot/Viscose/Nylon | 18 | 32.3889 | 5 | 834.6331 | T33DN | 67000 | 80.2748 | 0.156 | 3.744 | 3.3696 | 3.1824
18 | Circular Knitting | 60/20/20 CYL Cot/Viscose/Nylon | 18 | 32.3889 | 5 | 834.6331 | T33DN | 70000 | 83.8692 | 0.16299 | 3.9117 | 3.5205 | 3.3249
18 | Circular Knitting | 60/20/20 CYL Cot/Viscose/Nylon | 18 | 32.3889 | 5 | 834.6331 | T33DN | 72000 | 86.2655 | 0.16764 | 4.0234 | 3.6211 | 3.4199
20 | Circular Knitting | 60/20/20 CYL Cot/Viscose/Nylon | 20 | 29.15 | 5 | 879.7805 | T33DN | 65000 | 73.8821 | 0.12922 | 3.1013 | 2.7911 | 2.6361
20 | Circular Knitting | 60/20/20 CYL Cot/Viscose/Nylon | 20 | 29.15 | 5 | 879.7805 | T33DN | 67000 | 76.1554 | 0.1332 | 3.1967 | 2.877 | 2.7172
20 | Circular Knitting | 60/20/20 CYL Cot/Viscose/Nylon | 20 | 29.15 | 5 | 879.7805 | T33DN | 70000 | 79.5653 | 0.13916 | 3.3398 | 3.0058 | 2.8389
20 | Circular Knitting | 60/20/20 CYL Cot/Viscose/Nylon | 20 | 29.15 | 5 | 879.7805 | T33DN | 73000 | 82.9752 | 0.14512 | 3.483 | 3.1347 | 2.9605
22 | Circular Knitting | 60/20/20 CYL Cot/Viscose/Nylon | 22 | 26.5 | 5 | 922.7216 | T33DN | 65000 | 70.4438 | 0.11201 | 2.6881 | 2.4193 | 2.2849
22 | Circular Knitting | 60/20/20 CYL Cot/Viscose/Nylon | 22 | 26.5 | 5 | 922.7216 | T33DN | 70000 | 75.8625 | 0.12062 | 2.8949 | 2.6054 | 2.4607
22 | Circular Knitting | 60/20/20 CYL Cot/Viscose/Nylon | 22 | 26.5 | 5 | 922.7216 | T33DN | 72000 | 78.03 | 0.12407 | 2.9776 | 2.6799 | 2.531
22 | Circular Knitting | 60/20/20 CYL Cot/Viscose/Nylon | 22 | 26.5 | 5.2 | 959.6304 | T33DN | 75000 | 78.1551 | 0.12427 | 2.9824 | 2.6842 | 2.535
24 | Circular Knitting | 60/20/20 CYL Cot/Viscose/Nylon | 24 | 24.2917 | 5.2 | 1002.3013 | T33DN | 70000 | 69.8393 | 0.10179 | 2.443 | 2.1987 | 2.0765
24 | Circular Knitting | 60/20/20 CYL Cot/Viscose/Nylon | 24 | 24.2917 | 5.2 | 1002.3013 | T33DN | 75000 | 74.8278 | 0.10906 | 2.6175 | 2.3557 | 2.2249
24 | Circular Knitting | 60/20/20 CYL Cot/Viscose/Nylon | 24 | 24.2917 | 5.2 | 1002.3013 | T33DN | 77000 | 76.8232 | 0.11197 | 2.6873 | 2.4185 | 2.2842
26 | Circular Knitting | 60/20/20 CYL Cot/Viscose/Nylon | 26 | 22.4231 | 5.2 | 1043.2283 | T33DN | 75000 | 71.8922 | 0.096723 | 2.3213 | 2.0892 | 1.9731
26 | Circular Knitting | 60/20/20 CYL Cot/Viscose/Nylon | 26 | 22.4231 | 5.3 | 1063.2903 | T33DN | 77000 | 72.4167 | 0.097428 | 2.3383 | 2.1045 | 1.9875
26 | Circular Knitting | 60/20/20 CYL Cot/Viscose/Nylon | 26 | 22.4231 | 5.3 | 1063.2903 | T33DN | 80000 | 75.2382 | 0.10122 | 2.4294 | 2.1864 | 2.065
28 | Circular Knitting | 60/20/20 CYL Cot/Viscose/Nylon | 28 | 20.8214 | 5.3 | 1103.4285 | T33DN | 70000 | 63.4386 | 0.079253 | 1.9021 | 1.7119 | 1.6168
28 | Circular Knitting | 60/20/20 CYL Cot/Viscose/Nylon | 28 | 20.8214 | 5.3 | 1103.4285 | T33DN | 75000 | 67.97 | 0.084914 | 2.0379 | 1.8341 | 1.7322
28 | Circular Knitting | 60/20/20 CYL Cot/Viscose/Nylon | 28 | 20.8214 | 5.3 | 1103.4285 | T33DN | 80000 | 72.5013 | 0.090575 | 2.1738 | 1.9564 | 1.8477
30 | Circular Knitting | 60/20/20 CYL Cot/Viscose/Nylon | 30 | 19.4333 | 5.3 | 1142.1571 | T33DN | 75000 | 65.6652 | 0.076566 | 1.8376 | 1.6538 | 1.5619
30 | Circular Knitting | 60/20/20 CYL Cot/Viscose/Nylon | 30 | 19.4333 | 5.3 | 1142.1571 | T33DN | 80000 | 70.0429 | 0.08167 | 1.9601 | 1.7641 | 1.6661
30 | Circular Knitting | 60/20/20 CYL Cot/Viscose/Nylon | 30 | 19.4333 | 5.3 | 1142.1571 | T33DN | 82000 | 71.794 | 0.083712 | 2.0091 | 1.8082 | 1.7077
7 | Denim | 90/10 CYL Cot/Virgin Cot | 7 | 83.2857 | 5.5 | 572.5337 | T46DN | 45000 | 78.598 | 0.39277 | 9.4264 |  | 8.0124 | 7.5411
7 | Denim | 90/10 CYL Cot/Virgin Cot | 7 | 83.2857 | 5.5 | 572.5337 | T46DN | 45000 | 78.598 | 0.39277 | 9.4264 |  | 8.0124 | 7.5411
8 | Denim | 90/10 CYL Cot/Virgin Cot | 8 | 72.875 | 5.5 | 612.0642 | T40DN | 45000 | 73.5217 | 0.32147 | 7.7154 |  | 6.5581 | 6.1723
8 | Denim | 90/10 CYL Cot/Virgin Cot | 8 | 72.875 | 5.5 | 612.0642 | T40DN | 50000 | 81.6908 | 0.35719 | 8.5726 |  | 7.2867 | 6.8581
9 | Denim | 90/10 CYL Cot/Virgin Cot | 9 | 64.7778 | 5.5 | 649.1922 | T40DN | 50000 | 77.0188 | 0.29935 | 7.1843 |  | 6.1067 | 5.7475
9 | Denim | 90/10 CYL Cot/Virgin Cot | 9 | 64.7778 | 5.5 | 649.1922 | T40DN | 53000 | 81.6399 | 0.31731 | 7.6154 |  | 6.4731 | 6.0923
9 | Denim | 90/10 CYL Cot/Virgin Cot | 9 | 64.7778 | 5.5 | 649.1922 | T40DN | 55000 | 84.7207 | 0.32928 | 7.9027 |  | 6.7173 | 6.3222
10 | Denim | 90/10 CYL Cot/Virgin Cot | 10 | 58.3 | 5.5 | 684.3086 | T40DN | 55000 | 80.3731 | 0.28115 | 6.7475 | 6.0727 | 5.7354
10 | Denim | 90/10 CYL Cot/Virgin Cot | 10 | 58.3 | 5.5 | 684.3086 | T40DN | 57000 | 83.2957 | 0.29137 | 6.9928 | 6.2936 | 5.9439
10 | Denim | 90/10 CYL Cot/Virgin Cot | 10 | 58.3 | 5.5 | 684.3086 | T40DN | 60000 | 87.6797 | 0.3067 | 7.3609 | 6.6248 | 6.2568
12 | Denim | 90/10 CYL Cot/Virgin Cot | 12 | 48.5833 | 5.5 | 749.6225 | T40DN | 55000 | 73.3703 | 0.21387 | 5.133 | 4.6197 | 4.363
12 | Denim | 90/10 CYL Cot/Virgin Cot | 12 | 48.5833 | 5.5 | 749.6225 | T40DN | 57000 | 76.0383 | 0.22165 | 5.3196 | 4.7877 | 4.5217
12 | Denim | 90/10 CYL Cot/Virgin Cot | 12 | 48.5833 | 5.5 | 749.6225 | T40DN | 60000 | 80.0403 | 0.23332 | 5.5996 | 5.0397 | 4.7597
14 | Denim | 90/10 CYL Cot/Virgin Cot | 14 | 41.6429 | 5.5 | 809.6849 | T40DN | 57000 | 70.3978 | 0.17589 | 4.2215 | 3.7993 | 3.5882
14 | Denim | 90/10 CYL Cot/Virgin Cot | 14 | 41.6429 | 5.5 | 809.6849 | T40DN | 60000 | 74.1029 | 0.18515 | 4.4436 | 3.9993 | 3.7771
14 | Denim | 90/10 CYL Cot/Virgin Cot | 14 | 41.6429 | 5.5 | 809.6849 | T40DN | 62000 | 76.573 | 0.19132 | 4.5918 | 4.1326 | 3.903
16 | Denim | 90/10 CYL Cot/Virgin Cot | 16 | 36.4375 | 6 | 944.2795 | T40DN | 60000 | 63.5405 | 0.13892 | 3.334 | 3.0006 | 2.8339
16 | Denim | 90/10 CYL Cot/Virgin Cot | 16 | 36.4375 | 6 | 944.2795 | T40DN | 60000 | 63.5405 | 0.13892 | 3.334 | 3.0006 | 2.8339
16 | Denim | 90/10 CYL Cot/Virgin Cot | 16 | 36.4375 | 6 | 944.2795 | T40DN | 65000 | 68.8356 | 0.15049 | 3.6118 | 3.2506 | 3.07
18 | Denim | 90/10 CYL Cot/Virgin Cot | 18 | 32.3889 | 6 | 1001.5597 | T40DN | 65000 | 64.8988 | 0.12612 | 3.0269 | 2.7242 | 2.5728
18 | Denim | 90/10 CYL Cot/Virgin Cot | 18 | 32.3889 | 6 | 1001.5597 | T40DN | 67000 | 66.8957 | 0.13 | 3.12 | 2.808 | 2.652
18 | Denim | 90/10 CYL Cot/Virgin Cot | 18 | 32.3889 | 6 | 1001.5597 | T40DN | 70000 | 69.891 | 0.13582 | 3.2597 | 2.9337 | 2.7708
7 | Denim | 50/50 CYL Cot/Virgin Cot | 7 | 83.2857 | 5.5 | 572.5337 | T46DN | 45000 | 78.598 | 0.39277 | 9.4264 |  | 8.0124 | 7.5411
7 | Denim | 50/50 CYL Cot/Virgin Cot | 7 | 83.2857 | 5.5 | 572.5337 | T46DN | 45000 | 78.598 | 0.39277 | 9.4264 |  | 8.0124 | 7.5411
8 | Denim | 50/50 CYL Cot/Virgin Cot | 8 | 72.875 | 5.5 | 612.0642 | T40DN | 45000 | 73.5217 | 0.32147 | 7.7154 |  | 6.5581 | 6.1723
8 | Denim | 50/50 CYL Cot/Virgin Cot | 8 | 72.875 | 5.5 | 612.0642 | T40DN | 50000 | 81.6908 | 0.35719 | 8.5726 |  | 7.2867 | 6.8581
9 | Denim | 50/50 CYL Cot/Virgin Cot | 9 | 64.7778 | 5.5 | 649.1922 | T40DN | 50000 | 77.0188 | 0.29935 | 7.1843 |  | 6.1067 | 5.7475
9 | Denim | 50/50 CYL Cot/Virgin Cot | 9 | 64.7778 | 5.5 | 649.1922 | T40DN | 53000 | 81.6399 | 0.31731 | 7.6154 |  | 6.4731 | 6.0923
9 | Denim | 50/50 CYL Cot/Virgin Cot | 9 | 64.7778 | 5.5 | 649.1922 | T40DN | 55000 | 84.7207 | 0.32928 | 7.9027 |  | 6.7173 | 6.3222
10 | Denim | 50/50 CYL Cot/Virgin Cot | 10 | 58.3 | 5.5 | 684.3086 | T40DN | 55000 | 80.3731 | 0.28115 | 6.7475 | 6.0727 | 5.7354
10 | Denim | 50/50 CYL Cot/Virgin Cot | 10 | 58.3 | 5.5 | 684.3086 | T40DN | 57000 | 83.2957 | 0.29137 | 6.9928 | 6.2936 | 5.9439
10 | Denim | 50/50 CYL Cot/Virgin Cot | 10 | 58.3 | 5.5 | 684.3086 | T40DN | 60000 | 87.6797 | 0.3067 | 7.3609 | 6.6248 | 6.2568
12 | Denim | 50/50 CYL Cot/Virgin Cot | 12 | 48.5833 | 5.5 | 749.6225 | T40DN | 55000 | 73.3703 | 0.21387 | 5.133 | 4.6197 | 4.363
12 | Denim | 50/50 CYL Cot/Virgin Cot | 12 | 48.5833 | 5.5 | 749.6225 | T40DN | 57000 | 76.0383 | 0.22165 | 5.3196 | 4.7877 | 4.5217
12 | Denim | 50/50 CYL Cot/Virgin Cot | 12 | 48.5833 | 5.5 | 749.6225 | T40DN | 60000 | 80.0403 | 0.23332 | 5.5996 | 5.0397 | 4.7597
14 | Denim | 50/50 CYL Cot/Virgin Cot | 14 | 41.6429 | 5.5 | 809.6849 | T40DN | 57000 | 70.3978 | 0.17589 | 4.2215 | 3.7993 | 3.5882
14 | Denim | 50/50 CYL Cot/Virgin Cot | 14 | 41.6429 | 5.5 | 809.6849 | T40DN | 60000 | 74.1029 | 0.18515 | 4.4436 | 3.9993 | 3.7771
14 | Denim | 50/50 CYL Cot/Virgin Cot | 14 | 41.6429 | 5.5 | 809.6849 | T40DN | 62000 | 76.573 | 0.19132 | 4.5918 | 4.1326 | 3.903
16 | Denim | 50/50 CYL Cot/Virgin Cot | 16 | 36.4375 | 6 | 944.2795 | T40DN | 60000 | 63.5405 | 0.13892 | 3.334 | 3.0006 | 2.8339
16 | Denim | 50/50 CYL Cot/Virgin Cot | 16 | 36.4375 | 6 | 944.2795 | T40DN | 60000 | 63.5405 | 0.13892 | 3.334 | 3.0006 | 2.8339
16 | Denim | 50/50 CYL Cot/Virgin Cot | 16 | 36.4375 | 6 | 944.2795 | T40DN | 65000 | 68.8356 | 0.15049 | 3.6118 | 3.2506 | 3.07
18 | Denim | 50/50 CYL Cot/Virgin Cot | 18 | 32.3889 | 6 | 1001.5597 | T40DN | 65000 | 64.8988 | 0.12612 | 3.0269 | 2.7242 | 2.5728
18 | Denim | 50/50 CYL Cot/Virgin Cot | 18 | 32.3889 | 6 | 1001.5597 | T40DN | 67000 | 66.8957 | 0.13 | 3.12 | 2.808 | 2.652
18 | Denim | 50/50 CYL Cot/Virgin Cot | 18 | 32.3889 | 6 | 1001.5597 | T40DN | 70000 | 69.891 | 0.13582 | 3.2597 | 2.9337 | 2.7708
14 | Sweater | 30/70 ECOVERO™ Viscose/Cyl Cot | 14 | 41.6429 | 5 | 736.0772 | T40DN | 55000 | 74.7204 | 0.18669 | 4.4807 | 4.0326 | 3.8086 |  | 2005 | 497.1982 | 460 | 1.0809 | 3 | 0.36029
14 | Sweater | 30/70 ECOVERO™ Viscose/Cyl Cot | 14 | 41.6429 | 5 | 736.0772 | T40DN | 58000 | 78.7961 | 0.19688 | 4.7251 | 4.2526 | 4.0163 |  | 4550 | 1069.9445 | 460 | 2.326 | 3 | 0.77532
14 | Sweater | 30/70 ECOVERO™ Viscose/Cyl Cot | 14 | 41.6429 | 5 | 736.0772 | T40DN | 60000 | 81.5132 | 0.20367 | 4.888 | 4.3992 | 4.1548 |  | 6352 | 1443.8998 | 460 | 3.1389 | 3 | 1.0463
16 | Sweater | 30/70 ECOVERO™ Viscose/Cyl Cot | 16 | 36.4375 | 5 | 786.8996 | T40DN | 55000 | 69.8946 | 0.15281 | 3.6674 | 3.3006 | 3.1173 |  | 1022 | 309.6378 | 460 | 0.67313 | 3 | 0.22438
16 | Sweater | 30/70 ECOVERO™ Viscose/Cyl Cot | 16 | 36.4375 | 5 | 786.8996 | T40DN | 58000 | 73.707 | 0.16114 | 3.8674 | 3.4807 | 3.2873 |  | 7890 | 2266.8081 | 460 | 4.9278 | 3 | 1.6426
16 | Sweater | 30/70 ECOVERO™ Viscose/Cyl Cot | 16 | 36.4375 | 5 | 786.8996 | T40DN | 60000 | 76.2486 | 0.1667 | 4.0008 | 3.6007 | 3.4006 |  | 1005 | 279.1133 | 460 | 0.60677 | 3 | 0.20226
18 | Sweater | 30/70 ECOVERO™ Viscose/Cyl Cot | 18 | 32.3889 | 5.2 | 868.0184 | T33DN | 60000 | 69.123 | 0.13433 | 3.2239 | 2.9015 | 2.7403 |  | 4568 | 1574.3552 | 460 | 3.4225 | 3 | 1.1408
18 | Sweater | 30/70 ECOVERO™ Viscose/Cyl Cot | 18 | 32.3889 | 5.2 | 868.0184 | T33DN | 65000 | 74.8832 | 0.14552 | 3.4926 | 3.1433 | 2.9687 |  | 220 | 69.9902 | 460 | 0.15215 | 3 | 0.050718
18 | Sweater | 30/70 ECOVERO™ Viscose/Cyl Cot | 18 | 32.3889 | 5.2 | 868.0184 | T33DN | 68000 | 78.3394 | 0.15224 | 3.6537 | 3.2884 | 3.1057 |  | 778 | 236.5912 | 460 | 0.51433 | 3 | 0.17144
18 | Sweater | 30/70 ECOVERO™ Viscose/Cyl Cot | 18 | 32.3889 | 5.2 | 868.0184 | T33DN | 60000 | 69.123 | 0.13433 | 3.2239 | 2.9015 | 2.7403 |  | 88820 | 30611.696 | 460 | 66.5472 | 3 | 22.1824
20 | Sweater | 30/70 ECOVERO™ Viscose/Cyl Cot | 20 | 29.15 | 5.5 | 967.7585 | T33DN | 65000 | 67.1655 | 0.11747 | 2.8193 | 2.5374 | 2.3964 |  | 4581 | 1805.3873 | 460 | 3.9248 | 3 | 1.3083
20 | Sweater | 30/70 ECOVERO™ Viscose/Cyl Cot | 20 | 29.15 | 5.5 | 967.7585 | T33DN | 68000 | 70.2655 | 0.12289 | 2.9495 | 2.6545 | 2.507 |  | 20045 | 7551.2805 | 460 | 16.4158 | 3 | 5.4719
20 | Sweater | 30/70 ECOVERO™ Viscose/Cyl Cot | 20 | 29.15 | 5.5 | 967.7585 | T33DN | 70000 | 72.3321 | 0.12651 | 3.0362 | 2.7326 | 2.5808 |  | 7852 | 2873.4636 | 460 | 6.2467 | 3 | 2.0822
20 | Sweater | 30/70 ECOVERO™ Viscose/Cyl Cot | 20 | 29.15 | 5.5 | 967.7585 | T33DN | 72000 | 74.3987 | 0.13012 | 3.123 | 2.8107 | 2.6545 |  | 78965 | 28094.7776 | 460 | 61.0756 | 3 | 20.3585
22 | Sweater | 30/70 ECOVERO™ Viscose/Cyl Cot | 22 | 26.5 | 5.5 | 1014.9937 | T33DN | 68000 | 66.9955 | 0.10652 | 2.5565 | 2.3009 | 2.1731 |  | 5218 | 2267.8151 | 460 | 4.93 | 3 | 1.6433
22 | Sweater | 30/70 ECOVERO™ Viscose/Cyl Cot | 22 | 26.5 | 5.5 | 1014.9937 | T33DN | 70000 | 68.9659 | 0.10966 | 2.6317 | 2.3686 | 2.237 |  | 284 | 119.9038 | 460 | 0.26066 | 3 | 0.086887
22 | Sweater | 30/70 ECOVERO™ Viscose/Cyl Cot | 22 | 26.5 | 5.5 | 1014.9937 | T33DN | 72000 | 70.9364 | 0.11279 | 2.7069 | 2.4362 | 2.3009 |  | 52845 | 21691.2155 | 460 | 47.1548 | 3 | 15.7183
22 | Sweater | 30/70 ECOVERO™ Viscose/Cyl Cot | 22 | 26.5 | 5.5 | 1014.9937 | T33DN | 75000 | 73.8921 | 0.11749 | 2.8197 | 2.5377 | 2.3968 |  | 682 | 268.742 | 460 | 0.58422 | 3 | 0.19474
24 | Sweater | 30/70 ECOVERO™ Viscose/Cyl Cot | 24 | 24.2917 | 5.8 | 1117.9514 | T33DN | 70000 | 62.6145 | 0.091261 | 2.1903 | 1.9712 | 1.8617 |  | 9275 | 4705.1829 | 460 | 10.2287 | 3 | 3.4096
24 | Sweater | 30/70 ECOVERO™ Viscose/Cyl Cot | 24 | 24.2917 | 5.8 | 1117.9514 | T33DN | 75000 | 67.087 | 0.097779 | 2.3467 | 2.112 | 1.9947 |  | 65288 | 30912.4003 | 460 | 67.2009 | 3 | 22.4003
24 | Sweater | 30/70 ECOVERO™ Viscose/Cyl Cot | 24 | 24.2917 | 5.8 | 1117.9514 | T33DN | 80000 | 71.5595 | 0.1043 | 2.5031 | 2.2528 | 2.1277 |  | 6245 | 2772.0629 | 460 | 6.0262 | 3 | 2.0087
26 | Sweater | 30/70 ECOVERO™ Viscose/Cyl Cot | 26 | 22.4231 | 5.8 | 1163.6008 | T33DN | 70000 | 60.1581 | 0.080936 | 1.9425 | 1.7482 | 1.6511 |  | 5628 | 3219.288 | 460 | 6.9985 | 3 | 2.3328
26 | Sweater | 30/70 ECOVERO™ Viscose/Cyl Cot | 26 | 22.4231 | 5.8 | 1163.6008 | T33DN | 72000 | 61.8769 | 0.083248 | 1.998 | 1.7982 | 1.6983 |  | 5278 | 2935.2201 | 460 | 6.3809 | 3 | 2.127
26 | Sweater | 30/70 ECOVERO™ Viscose/Cyl Cot | 26 | 22.4231 | 5.8 | 1163.6008 | T33DN | 75000 | 64.4551 | 0.086717 | 2.0812 | 1.8731 | 1.769 |  | 89524 | 47794.949 | 460 | 103.9021 | 3 | 34.634
14 | Sweater | 50/50 ECOVERO™ Viscose/Cyl Cot | 14 | 41.6429 | 4.8 | 706.6341 | T40DN | 57000 | 80.6641 | 0.20155 | 4.8371 | 4.3534 | 4.1115 |  | 5526 | 1269.3608 | 460 | 2.7595 | 3 | 0.91983
14 | Sweater | 50/50 ECOVERO™ Viscose/Cyl Cot | 14 | 41.6429 | 4.8 | 706.6341 | T40DN | 60000 | 84.9096 | 0.21215 | 5.0917 | 4.5825 | 4.3279 |  | 6528 | 1424.5509 | 460 | 3.0968 | 3 | 1.0323
14 | Sweater | 50/50 ECOVERO™ Viscose/Cyl Cot | 14 | 41.6429 | 4.8 | 706.6341 | T40DN | 62000 | 87.7399 | 0.21922 | 5.2614 | 4.7352 | 4.4722 |  | 562 | 118.6844 | 460 | 0.25801 | 3 | 0.086003
16 | Sweater | 50/50 ECOVERO™ Viscose/Cyl Cot | 16 | 36.4375 | 4.8 | 755.4236 | T40DN | 60000 | 79.4256 | 0.17364 | 4.1675 | 3.7507 | 3.5423 |  | 5895 | 1571.6996 | 460 | 3.4167 | 3 | 1.1389
16 | Sweater | 50/50 ECOVERO™ Viscose/Cyl Cot | 16 | 36.4375 | 4.8 | 755.4236 | T40DN | 60000 | 79.4256 | 0.17364 | 4.1675 | 3.7507 | 3.5423 |  | 858 | 228.7563 | 460 | 0.4973 | 3 | 0.16577
16 | Sweater | 50/50 ECOVERO™ Viscose/Cyl Cot | 16 | 36.4375 | 4.8 | 755.4236 | T40DN | 65000 | 86.0444 | 0.18811 | 4.5148 | 4.0633 | 3.8375 |  | 4582 | 1127.6614 | 460 | 2.4514 | 3 | 0.81715
18 | Sweater | 50/50 ECOVERO™ Viscose/Cyl Cot | 18 | 32.3889 | 5 | 834.6331 | T33DN | 65000 | 77.8785 | 0.15134 | 3.6323 | 3.269 | 3.0874 |  | 1265 | 386.965 | 460 | 0.84123 | 3 | 0.28041
18 | Sweater | 50/50 ECOVERO™ Viscose/Cyl Cot | 18 | 32.3889 | 5 | 834.6331 | T33DN | 67000 | 80.2748 | 0.156 | 3.744 | 3.3696 | 3.1824 |  | 4528 | 1343.7737 | 460 | 2.9212 | 3 | 0.97375
18 | Sweater | 50/50 ECOVERO™ Viscose/Cyl Cot | 18 | 32.3889 | 5 | 834.6331 | T33DN | 70000 | 83.8692 | 0.16299 | 3.9117 | 3.5205 | 3.3249 |  | 1025 | 291.1524 | 460 | 0.63294 | 3 | 0.21098
18 | Sweater | 50/50 ECOVERO™ Viscose/Cyl Cot | 18 | 32.3889 | 5 | 834.6331 | T33DN | 72000 | 86.2655 | 0.16764 | 4.0234 | 3.6211 | 3.4199 |  | 1476 | 407.6133 | 460 | 0.88612 | 3 | 0.29537
20 | Sweater | 50/50 ECOVERO™ Viscose/Cyl Cot | 20 | 29.15 | 5 | 879.7805 | T33DN | 65000 | 73.8821 | 0.12922 | 3.1013 | 2.7911 | 2.6361 |  | 7895 | 2828.587 | 460 | 6.1491 | 3 | 2.0497
20 | Sweater | 50/50 ECOVERO™ Viscose/Cyl Cot | 20 | 29.15 | 5 | 879.7805 | T33DN | 67000 | 76.1554 | 0.1332 | 3.1967 | 2.877 | 2.7172 |  | 4560 | 1584.9691 | 460 | 3.4456 | 3 | 1.1485
20 | Sweater | 50/50 ECOVERO™ Viscose/Cyl Cot | 20 | 29.15 | 5 | 879.7805 | T33DN | 70000 | 79.5653 | 0.13916 | 3.3398 | 3.0058 | 2.8389 |  | 12354 | 4109.9858 | 460 | 8.9348 | 3 | 2.9783
20 | Sweater | 50/50 ECOVERO™ Viscose/Cyl Cot | 20 | 29.15 | 5 | 879.7805 | T33DN | 73000 | 82.9752 | 0.14512 | 3.483 | 3.1347 | 2.9605 |  | 10025 | 3198.1019 | 460 | 6.9524 | 3 | 2.3175
22 | Sweater | 50/50 ECOVERO™ Viscose/Cyl Cot | 22 | 26.5 | 5 | 922.7216 | T33DN | 65000 | 70.4438 | 0.11201 | 2.6881 | 2.4193 | 2.2849 |  | 7888 | 3260.4185 | 460 | 7.0879 | 3 | 2.3626
22 | Sweater | 50/50 ECOVERO™ Viscose/Cyl Cot | 22 | 26.5 | 5 | 922.7216 | T33DN | 70000 | 75.8625 | 0.12062 | 2.8949 | 2.6054 | 2.4607 |  | 755 | 289.7802 | 460 | 0.62996 | 3 | 0.20999
22 | Sweater | 50/50 ECOVERO™ Viscose/Cyl Cot | 22 | 26.5 | 5 | 922.7216 | T33DN | 72000 | 78.03 | 0.12407 | 2.9776 | 2.6799 | 2.531 |  | 2578 | 961.9892 | 460 | 2.0913 | 3 | 0.69709
22 | Sweater | 50/50 ECOVERO™ Viscose/Cyl Cot | 22 | 26.5 | 5 | 922.7216 | T33DN | 75000 | 81.2813 | 0.12924 | 3.1017 | 2.7915 | 2.6364 |  | 1004 | 359.6601 | 460 | 0.78187 | 3 | 0.26062
24 | Sweater | 50/50 ECOVERO™ Viscose/Cyl Cot | 24 | 24.2917 | 5.2 | 1002.3013 | T33DN | 70000 | 69.8393 | 0.10179 | 2.443 | 2.1987 | 2.0765 |  | 4157 | 1890.6797 | 460 | 4.1102 | 3 | 1.3701
24 | Sweater | 50/50 ECOVERO™ Viscose/Cyl Cot | 24 | 24.2917 | 5.2 | 1002.3013 | T33DN | 75000 | 74.8278 | 0.10906 | 2.6175 | 2.3557 | 2.2249 |  | 12670 | 5378.3781 | 460 | 11.6921 | 3 | 3.8974
24 | Sweater | 50/50 ECOVERO™ Viscose/Cyl Cot | 24 | 24.2917 | 5.2 | 1002.3013 | T33DN | 80000 | 79.8163 | 0.11633 | 2.792 | 2.5128 | 2.3732 |  | 12670 | 5042.2295 | 460 | 10.9614 | 3 | 3.6538
26 | Sweater | 50/50 ECOVERO™ Viscose/Cyl Cot | 26 | 22.4231 | 5.2 | 1043.2283 | T33DN | 75000 | 71.8922 | 0.096723 | 2.3213 | 2.0892 | 1.9731 |  | 18900 | 9046.4811 | 460 | 19.6663 | 3 | 6.5554
26 | Sweater | 50/50 ECOVERO™ Viscose/Cyl Cot | 26 | 22.4231 | 5.2 | 1043.2283 | T33DN | 77000 | 73.8093 | 0.099302 | 2.3832 | 2.1449 | 2.0258 |  | 18900 | 8811.5075 | 460 | 19.1555 | 3 | 6.3852
26 | Sweater | 50/50 ECOVERO™ Viscose/Cyl Cot | 26 | 22.4231 | 5.2 | 1043.2283 | T33DN | 80000 | 76.685 | 0.10317 | 2.4761 | 2.2285 | 2.1047 |  | 15000 | 6731.0127 | 460 | 14.6326 | 3 | 4.8775
28 | Sweater | 50/50 ECOVERO™ Viscose/Cyl Cot | 28 | 20.8214 | 5.2 | 1082.6091 | T33DN | 75000 | 69.2771 | 0.086547 | 2.0771 | 1.8694 | 1.7656 |  | 7000 | 3744.4923 | 460 | 8.1402 | 3 | 2.7134
28 | Sweater | 50/50 ECOVERO™ Viscose/Cyl Cot | 28 | 20.8214 | 5.2 | 1082.6091 | T33DN | 80000 | 73.8956 | 0.092317 | 2.2156 | 1.994 | 1.8833 |  | 1800 | 902.6901 | 460 | 1.9624 | 3 | 0.65412
28 | Sweater | 50/50 ECOVERO™ Viscose/Cyl Cot | 28 | 20.8214 | 5.2 | 1082.6091 | T33DN | 85000 | 78.514 | 0.098086 | 2.3541 | 2.1187 | 2.001 |  | 9600 | 4531.1503 | 460 | 9.8503 | 3 | 3.2834
30 | Sweater | 50/50 ECOVERO™ Viscose/Cyl Cot | 30 | 19.4333 | 5.5 | 1185.2573 | T33DN | 80000 | 67.4959 | 0.0787 | 1.8888 | 1.6999 | 1.6055 |  | 4520 | 2658.9416 | 460 | 5.7803 | 3 | 1.9268
30 | Sweater | 50/50 ECOVERO™ Viscose/Cyl Cot | 30 | 19.4333 | 5.5 | 1185.2573 | T33DN | 85000 | 71.7144 | 0.083619 | 2.0069 | 1.8062 | 1.7058 |  | 5000 | 2768.289 | 460 | 6.018 | 3 | 2.006
30 | Sweater | 50/50 ECOVERO™ Viscose/Cyl Cot | 30 | 19.4333 | 5.5 | 1185.2573 | T33DN | 90000 | 75.9329 | 0.088538 | 2.1249 | 1.9124 | 1.8062 |  | 15000 | 7843.4854 | 460 | 17.0511 | 3 | 5.6837
14 | Sweater | 50/50 ECOVERO™ Viscose/Cyl Cot | 14 | 41.6429 | 4.8 | 706.6341 | T40DN | 57000 | 80.6641 | 0.20155 | 4.8371 | 4.3534 | 4.1115 |  | 7000 | 1607.9489 | 460 | 3.4955 | 3 | 1.1652
14 | Sweater | 50/50 ECOVERO™ Viscose/Cyl Cot | 14 | 41.6429 | 4.8 | 706.6341 | T40DN | 60000 | 84.9096 | 0.21215 | 5.0917 | 4.5825 | 4.3279 |  | 1800 | 392.7989 | 460 | 0.85391 | 3 | 0.28464
14 | Sweater | 50/50 ECOVERO™ Viscose/Cyl Cot | 14 | 41.6429 | 4.8 | 706.6341 | T40DN | 62000 | 87.7399 | 0.21922 | 5.2614 | 4.7352 | 4.4722 |  | 9600 | 2027.3494 | 460 | 4.4073 | 3 | 1.4691
16 | Sweater | 50/50 ECOVERO™ Viscose/Cyl Cot | 16 | 36.4375 | 4.8 | 755.4236 | T40DN | 60000 | 79.4256 | 0.17364 | 4.1675 | 3.7507 | 3.5423 |  | 4520 | 1205.103 | 460 | 2.6198 | 3 | 0.87326
16 | Sweater | 50/50 ECOVERO™ Viscose/Cyl Cot | 16 | 36.4375 | 4.8 | 755.4236 | T40DN | 60000 | 79.4256 | 0.17364 | 4.1675 | 3.7507 | 3.5423 |  | 5000 | 1333.0785 | 460 | 2.898 | 3 | 0.966
16 | Sweater | 50/50 ECOVERO™ Viscose/Cyl Cot | 16 | 36.4375 | 4.8 | 755.4236 | T40DN | 65000 | 86.0444 | 0.18811 | 4.5148 | 4.0633 | 3.8375 |  | 4055 | 997.9631 | 460 | 2.1695 | 3 | 0.72316
18 | Sweater | 50/50 ECOVERO™ Viscose/Cyl Cot | 18 | 32.3889 | 5 | 834.6331 | T33DN | 65000 | 77.8785 | 0.15134 | 3.6323 | 3.269 | 3.0874 |  | 9600 | 2936.6515 | 460 | 6.384 | 3 | 2.128
18 | Sweater | 50/50 ECOVERO™ Viscose/Cyl Cot | 18 | 32.3889 | 5 | 834.6331 | T33DN | 67000 | 80.2748 | 0.156 | 3.744 | 3.3696 | 3.1824 |  | 47500 | 14096.5664 | 460 | 30.6447 | 3 | 10.2149
18 | Sweater | 50/50 ECOVERO™ Viscose/Cyl Cot | 18 | 32.3889 | 5 | 834.6331 | T33DN | 70000 | 83.8692 | 0.16299 | 3.9117 | 3.5205 | 3.3249 |  | 7850 | 2229.8012 | 460 | 4.8474 | 3 | 1.6158
18 | Sweater | 50/50 ECOVERO™ Viscose/Cyl Cot | 18 | 32.3889 | 5 | 834.6331 | T33DN | 72000 | 86.2655 | 0.16764 | 4.0234 | 3.6211 | 3.4199 |  | 145 | 40.0433 | 460 | 0.087051 | 3 | 0.029017
20 | Sweater | 50/50 ECOVERO™ Viscose/Cyl Cot | 20 | 29.15 | 5 | 879.7805 | T33DN | 65000 | 73.8821 | 0.12922 | 3.1013 | 2.7911 | 2.6361 |  | 2005 | 718.3429 | 460 | 1.5616 | 3 | 0.52054
20 | Sweater | 50/50 ECOVERO™ Viscose/Cyl Cot | 20 | 29.15 | 5 | 879.7805 | T33DN | 67000 | 76.1554 | 0.1332 | 3.1967 | 2.877 | 2.7172 |  | 4550 | 1581.4933 | 460 | 3.438 | 3 | 1.146
20 | Sweater | 50/50 ECOVERO™ Viscose/Cyl Cot | 20 | 29.15 | 5 | 879.7805 | T33DN | 70000 | 79.5653 | 0.13916 | 3.3398 | 3.0058 | 2.8389 |  | 6352 | 2113.2127 | 460 | 4.5939 | 3 | 1.5313
20 | Sweater | 50/50 ECOVERO™ Viscose/Cyl Cot | 20 | 29.15 | 5 | 879.7805 | T33DN | 73000 | 82.9752 | 0.14512 | 3.483 | 3.1347 | 2.9605 |  | 1022 | 326.0309 | 460 | 0.70876 | 3 | 0.23625
22 | Sweater | 50/50 ECOVERO™ Viscose/Cyl Cot | 22 | 26.5 | 5 | 922.7216 | T33DN | 65000 | 70.4438 | 0.11201 | 2.6881 | 2.4193 | 2.2849 |  | 7890 | 3261.2451 | 460 | 7.0897 | 3 | 2.3632
22 | Sweater | 50/50 ECOVERO™ Viscose/Cyl Cot | 22 | 26.5 | 5 | 922.7216 | T33DN | 70000 | 75.8625 | 0.12062 | 2.8949 | 2.6054 | 2.4607 |  | 1005 | 385.7339 | 460 | 0.83855 | 3 | 0.27952
22 | Sweater | 50/50 ECOVERO™ Viscose/Cyl Cot | 22 | 26.5 | 5 | 922.7216 | T33DN | 72000 | 78.03 | 0.12407 | 2.9776 | 2.6799 | 2.531 |  | 4568 | 1704.5643 | 460 | 3.7056 | 3 | 1.2352
22 | Sweater | 50/50 ECOVERO™ Viscose/Cyl Cot | 22 | 26.5 | 5 | 922.7216 | T33DN | 75000 | 81.2813 | 0.12924 | 3.1017 | 2.7915 | 2.6364 |  | 220 | 78.81 | 460 | 0.17133 | 3 | 0.057109
24 | Sweater | 50/50 ECOVERO™ Viscose/Cyl Cot | 24 | 24.2917 | 5.2 | 1002.3013 | T33DN | 70000 | 69.8393 | 0.10179 | 2.443 | 2.1987 | 2.0765 |  | 778 | 353.8486 | 460 | 0.76924 | 3 | 0.25641
24 | Sweater | 50/50 ECOVERO™ Viscose/Cyl Cot | 24 | 24.2917 | 5.2 | 1002.3013 | T33DN | 75000 | 74.8278 | 0.10906 | 2.6175 | 2.3557 | 2.2249 |  | 88820 | 37703.8313 | 460 | 81.9649 | 3 | 27.3216
24 | Sweater | 50/50 ECOVERO™ Viscose/Cyl Cot | 24 | 24.2917 | 5.2 | 1002.3013 | T33DN | 80000 | 79.8163 | 0.11633 | 2.792 | 2.5128 | 2.3732 |  | 4581 | 1823.0823 | 460 | 3.9632 | 3 | 1.3211
26 | Sweater | 50/50 ECOVERO™ Viscose/Cyl Cot | 26 | 22.4231 | 5.2 | 1043.2283 | T33DN | 75000 | 71.8922 | 0.096723 | 2.3213 | 2.0892 | 1.9731 |  | 20045 | 9594.5351 | 460 | 20.8577 | 3 | 6.9526
26 | Sweater | 50/50 ECOVERO™ Viscose/Cyl Cot | 26 | 22.4231 | 5.2 | 1043.2283 | T33DN | 77000 | 73.8093 | 0.099302 | 2.3832 | 2.1449 | 2.0258 |  | 7852 | 3660.7385 | 460 | 7.9581 | 3 | 2.6527
26 | Sweater | 50/50 ECOVERO™ Viscose/Cyl Cot | 26 | 22.4231 | 5.2 | 1043.2283 | T33DN | 80000 | 76.685 | 0.10317 | 2.4761 | 2.2285 | 2.1047 |  | 78965 | 35434.2945 | 460 | 77.0311 | 3 | 25.677
28 | Sweater | 50/50 ECOVERO™ Viscose/Cyl Cot | 28 | 20.8214 | 5.2 | 1082.6091 | T33DN | 75000 | 69.2771 | 0.086547 | 2.0771 | 1.8694 | 1.7656 |  | 5218 | 2791.2515 | 460 | 6.0679 | 3 | 2.0226
28 | Sweater | 50/50 ECOVERO™ Viscose/Cyl Cot | 28 | 20.8214 | 5.2 | 1082.6091 | T33DN | 80000 | 73.8956 | 0.092317 | 2.2156 | 1.994 | 1.8833 |  | 284 | 142.4244 | 460 | 0.30962 | 3 | 0.10321
28 | Sweater | 50/50 ECOVERO™ Viscose/Cyl Cot | 28 | 20.8214 | 5.2 | 1082.6091 | T33DN | 85000 | 78.514 | 0.098086 | 2.3541 | 2.1187 | 2.001 |  | 52845 | 24942.5665 | 460 | 54.223 | 3 | 18.0743
30 | Sweater | 50/50 ECOVERO™ Viscose/Cyl Cot | 30 | 19.4333 | 5.5 | 1185.2573 | T33DN | 80000 | 67.4959 | 0.0787 | 1.8888 | 1.6999 | 1.6055 |  | 682 | 401.1943 | 460 | 0.87216 | 3 | 0.29072
30 | Sweater | 50/50 ECOVERO™ Viscose/Cyl Cot | 30 | 19.4333 | 5.5 | 1185.2573 | T33DN | 85000 | 71.7144 | 0.083619 | 2.0069 | 1.8062 | 1.7058 |  | 9275 | 5135.176 | 460 | 11.1634 | 3 | 3.7211
30 | Sweater | 50/50 ECOVERO™ Viscose/Cyl Cot | 30 | 19.4333 | 5.5 | 1185.2573 | T33DN | 90000 | 75.9329 | 0.088538 | 2.1249 | 1.9124 | 1.8062 |  | 65288 | 34139.0317 | 460 | 74.2153 | 3 | 24.7384
14 | Sweater | 30/70 Liva Reviva™ Viscose/Cyl Cot | 14 | 41.6429 | 5 | 736.0772 | T40DN | 55000 | 74.7204 | 0.18669 | 4.4807 | 4.0326 | 3.8086 |  | 2005 | 497.1982 | 460 | 1.0809 | 3 | 0.36029
14 | Sweater | 30/70 Liva Reviva™ Viscose/Cyl Cot | 14 | 41.6429 | 5 | 736.0772 | T40DN | 58000 | 78.7961 | 0.19688 | 4.7251 | 4.2526 | 4.0163 |  | 4550 | 1069.9445 | 460 | 2.326 | 3 | 0.77532
14 | Sweater | 30/70 Liva Reviva™ Viscose/Cyl Cot | 14 | 41.6429 | 5 | 736.0772 | T40DN | 60000 | 81.5132 | 0.20367 | 4.888 | 4.3992 | 4.1548 |  | 6352 | 1443.8998 | 460 | 3.1389 | 3 | 1.0463
16 | Sweater | 30/70 Liva Reviva™ Viscose/Cyl Cot | 16 | 36.4375 | 5 | 786.8996 | T40DN | 55000 | 69.8946 | 0.15281 | 3.6674 | 3.3006 | 3.1173 |  | 1022 | 309.6378 | 460 | 0.67313 | 3 | 0.22438
16 | Sweater | 30/70 Liva Reviva™ Viscose/Cyl Cot | 16 | 36.4375 | 5 | 786.8996 | T40DN | 58000 | 73.707 | 0.16114 | 3.8674 | 3.4807 | 3.2873 |  | 7890 | 2266.8081 | 460 | 4.9278 | 3 | 1.6426
16 | Sweater | 30/70 Liva Reviva™ Viscose/Cyl Cot | 16 | 36.4375 | 5 | 786.8996 | T40DN | 60000 | 76.2486 | 0.1667 | 4.0008 | 3.6007 | 3.4006 |  | 1005 | 279.1133 | 460 | 0.60677 | 3 | 0.20226
18 | Sweater | 30/70 Liva Reviva™ Viscose/Cyl Cot | 18 | 32.3889 | 5.2 | 868.0184 | T33DN | 60000 | 69.123 | 0.13433 | 3.2239 | 2.9015 | 2.7403 |  | 4568 | 1574.3552 | 460 | 3.4225 | 3 | 1.1408
18 | Sweater | 30/70 Liva Reviva™ Viscose/Cyl Cot | 18 | 32.3889 | 5.2 | 868.0184 | T33DN | 65000 | 74.8832 | 0.14552 | 3.4926 | 3.1433 | 2.9687 |  | 220 | 69.9902 | 460 | 0.15215 | 3 | 0.050718
18 | Sweater | 30/70 Liva Reviva™ Viscose/Cyl Cot | 18 | 32.3889 | 5.2 | 868.0184 | T33DN | 68000 | 78.3394 | 0.15224 | 3.6537 | 3.2884 | 3.1057 |  | 778 | 236.5912 | 460 | 0.51433 | 3 | 0.17144
18 | Sweater | 30/70 Liva Reviva™ Viscose/Cyl Cot | 18 | 32.3889 | 5.2 | 868.0184 | T33DN | 60000 | 69.123 | 0.13433 | 3.2239 | 2.9015 | 2.7403 |  | 88820 | 30611.696 | 460 | 66.5472 | 3 | 22.1824
20 | Sweater | 30/70 Liva Reviva™ Viscose/Cyl Cot | 20 | 29.15 | 5.5 | 967.7585 | T33DN | 65000 | 67.1655 | 0.11747 | 2.8193 | 2.5374 | 2.3964 |  | 4581 | 1805.3873 | 460 | 3.9248 | 3 | 1.3083
20 | Sweater | 30/70 Liva Reviva™ Viscose/Cyl Cot | 20 | 29.15 | 5.5 | 967.7585 | T33DN | 68000 | 70.2655 | 0.12289 | 2.9495 | 2.6545 | 2.507 |  | 20045 | 7551.2805 | 460 | 16.4158 | 3 | 5.4719
20 | Sweater | 30/70 Liva Reviva™ Viscose/Cyl Cot | 20 | 29.15 | 5.5 | 967.7585 | T33DN | 70000 | 72.3321 | 0.12651 | 3.0362 | 2.7326 | 2.5808 |  | 7852 | 2873.4636 | 460 | 6.2467 | 3 | 2.0822
20 | Sweater | 30/70 Liva Reviva™ Viscose/Cyl Cot | 20 | 29.15 | 5.5 | 967.7585 | T33DN | 72000 | 74.3987 | 0.13012 | 3.123 | 2.8107 | 2.6545 |  | 78965 | 28094.7776 | 460 | 61.0756 | 3 | 20.3585
22 | Sweater | 30/70 Liva Reviva™ Viscose/Cyl Cot | 22 | 26.5 | 5.5 | 1014.9937 | T33DN | 68000 | 66.9955 | 0.10652 | 2.5565 | 2.3009 | 2.1731 |  | 5218 | 2267.8151 | 460 | 4.93 | 3 | 1.6433
22 | Sweater | 30/70 Liva Reviva™ Viscose/Cyl Cot | 22 | 26.5 | 5.5 | 1014.9937 | T33DN | 70000 | 68.9659 | 0.10966 | 2.6317 | 2.3686 | 2.237 |  | 284 | 119.9038 | 460 | 0.26066 | 3 | 0.086887
22 | Sweater | 30/70 Liva Reviva™ Viscose/Cyl Cot | 22 | 26.5 | 5.5 | 1014.9937 | T33DN | 72000 | 70.9364 | 0.11279 | 2.7069 | 2.4362 | 2.3009 |  | 52845 | 21691.2155 | 460 | 47.1548 | 3 | 15.7183
22 | Sweater | 30/70 Liva Reviva™ Viscose/Cyl Cot | 22 | 26.5 | 5.5 | 1014.9937 | T33DN | 75000 | 73.8921 | 0.11749 | 2.8197 | 2.5377 | 2.3968 |  | 682 | 268.742 | 460 | 0.58422 | 3 | 0.19474
24 | Sweater | 30/70 Liva Reviva™ Viscose/Cyl Cot | 24 | 24.2917 | 5.8 | 1117.9514 | T33DN | 70000 | 62.6145 | 0.091261 | 2.1903 | 1.9712 | 1.8617 |  | 9275 | 4705.1829 | 460 | 10.2287 | 3 | 3.4096
24 | Sweater | 30/70 Liva Reviva™ Viscose/Cyl Cot | 24 | 24.2917 | 5.8 | 1117.9514 | T33DN | 75000 | 67.087 | 0.097779 | 2.3467 | 2.112 | 1.9947 |  | 65288 | 30912.4003 | 460 | 67.2009 | 3 | 22.4003
24 | Sweater | 30/70 Liva Reviva™ Viscose/Cyl Cot | 24 | 24.2917 | 5.8 | 1117.9514 | T33DN | 80000 | 71.5595 | 0.1043 | 2.5031 | 2.2528 | 2.1277 |  | 6245 | 2772.0629 | 460 | 6.0262 | 3 | 2.0087
26 | Sweater | 30/70 Liva Reviva™ Viscose/Cyl Cot | 26 | 22.4231 | 5.8 | 1163.6008 | T33DN | 70000 | 60.1581 | 0.080936 | 1.9425 | 1.7482 | 1.6511 |  | 5628 | 3219.288 | 460 | 6.9985 | 3 | 2.3328
26 | Sweater | 30/70 Liva Reviva™ Viscose/Cyl Cot | 26 | 22.4231 | 5.8 | 1163.6008 | T33DN | 72000 | 61.8769 | 0.083248 | 1.998 | 1.7982 | 1.6983 |  | 5278 | 2935.2201 | 460 | 6.3809 | 3 | 2.127
26 | Sweater | 30/70 Liva Reviva™ Viscose/Cyl Cot | 26 | 22.4231 | 5.8 | 1163.6008 | T33DN | 75000 | 64.4551 | 0.086717 | 2.0812 | 1.8731 | 1.769 |  | 89524 | 47794.949 | 460 | 103.9021 | 3 | 34.634
14 | Sweater | 50/50 Liva Reviva™ Viscose/Cyl Cot | 14 | 41.6429 | 4.8 | 706.6341 | T40DN | 57000 | 80.6641 | 0.20155 | 4.8371 | 4.3534 | 4.1115 |  | 5526 | 1269.3608 | 460 | 2.7595 | 3 | 0.91983
14 | Sweater | 50/50 Liva Reviva™ Viscose/Cyl Cot | 14 | 41.6429 | 4.8 | 706.6341 | T40DN | 60000 | 84.9096 | 0.21215 | 5.0917 | 4.5825 | 4.3279 |  | 6528 | 1424.5509 | 460 | 3.0968 | 3 | 1.0323
14 | Sweater | 50/50 Liva Reviva™ Viscose/Cyl Cot | 14 | 41.6429 | 4.8 | 706.6341 | T40DN | 62000 | 87.7399 | 0.21922 | 5.2614 | 4.7352 | 4.4722 |  | 562 | 118.6844 | 460 | 0.25801 | 3 | 0.086003
16 | Sweater | 50/50 Liva Reviva™ Viscose/Cyl Cot | 16 | 36.4375 | 4.8 | 755.4236 | T40DN | 60000 | 79.4256 | 0.17364 | 4.1675 | 3.7507 | 3.5423 |  | 5895 | 1571.6996 | 460 | 3.4167 | 3 | 1.1389
16 | Sweater | 50/50 Liva Reviva™ Viscose/Cyl Cot | 16 | 36.4375 | 4.8 | 755.4236 | T40DN | 60000 | 79.4256 | 0.17364 | 4.1675 | 3.7507 | 3.5423 |  | 858 | 228.7563 | 460 | 0.4973 | 3 | 0.16577
16 | Sweater | 50/50 Liva Reviva™ Viscose/Cyl Cot | 16 | 36.4375 | 4.8 | 755.4236 | T40DN | 65000 | 86.0444 | 0.18811 | 4.5148 | 4.0633 | 3.8375 |  | 4582 | 1127.6614 | 460 | 2.4514 | 3 | 0.81715
18 | Sweater | 50/50 Liva Reviva™ Viscose/Cyl Cot | 18 | 32.3889 | 5 | 834.6331 | T33DN | 65000 | 77.8785 | 0.15134 | 3.6323 | 3.269 | 3.0874 |  | 1265 | 386.965 | 460 | 0.84123 | 3 | 0.28041
18 | Sweater | 50/50 Liva Reviva™ Viscose/Cyl Cot | 18 | 32.3889 | 5 | 834.6331 | T33DN | 67000 | 80.2748 | 0.156 | 3.744 | 3.3696 | 3.1824 |  | 4528 | 1343.7737 | 460 | 2.9212 | 3 | 0.97375
18 | Sweater | 50/50 Liva Reviva™ Viscose/Cyl Cot | 18 | 32.3889 | 5 | 834.6331 | T33DN | 70000 | 83.8692 | 0.16299 | 3.9117 | 3.5205 | 3.3249 |  | 1025 | 291.1524 | 460 | 0.63294 | 3 | 0.21098
18 | Sweater | 50/50 Liva Reviva™ Viscose/Cyl Cot | 18 | 32.3889 | 5 | 834.6331 | T33DN | 72000 | 86.2655 | 0.16764 | 4.0234 | 3.6211 | 3.4199 |  | 1476 | 407.6133 | 460 | 0.88612 | 3 | 0.29537
20 | Sweater | 50/50 Liva Reviva™ Viscose/Cyl Cot | 20 | 29.15 | 5 | 879.7805 | T33DN | 65000 | 73.8821 | 0.12922 | 3.1013 | 2.7911 | 2.6361 |  | 7895 | 2828.587 | 460 | 6.1491 | 3 | 2.0497
20 | Sweater | 50/50 Liva Reviva™ Viscose/Cyl Cot | 20 | 29.15 | 5 | 879.7805 | T33DN | 67000 | 76.1554 | 0.1332 | 3.1967 | 2.877 | 2.7172 |  | 4560 | 1584.9691 | 460 | 3.4456 | 3 | 1.1485
20 | Sweater | 50/50 Liva Reviva™ Viscose/Cyl Cot | 20 | 29.15 | 5 | 879.7805 | T33DN | 70000 | 79.5653 | 0.13916 | 3.3398 | 3.0058 | 2.8389 |  | 12354 | 4109.9858 | 460 | 8.9348 | 3 | 2.9783
20 | Sweater | 50/50 Liva Reviva™ Viscose/Cyl Cot | 20 | 29.15 | 5 | 879.7805 | T33DN | 73000 | 82.9752 | 0.14512 | 3.483 | 3.1347 | 2.9605 |  | 10025 | 3198.1019 | 460 | 6.9524 | 3 | 2.3175
22 | Sweater | 50/50 Liva Reviva™ Viscose/Cyl Cot | 22 | 26.5 | 5 | 922.7216 | T33DN | 65000 | 70.4438 | 0.11201 | 2.6881 | 2.4193 | 2.2849 |  | 7888 | 3260.4185 | 460 | 7.0879 | 3 | 2.3626
22 | Sweater | 50/50 Liva Reviva™ Viscose/Cyl Cot | 22 | 26.5 | 5 | 922.7216 | T33DN | 70000 | 75.8625 | 0.12062 | 2.8949 | 2.6054 | 2.4607 |  | 755 | 289.7802 | 460 | 0.62996 | 3 | 0.20999
22 | Sweater | 50/50 Liva Reviva™ Viscose/Cyl Cot | 22 | 26.5 | 5 | 922.7216 | T33DN | 72000 | 78.03 | 0.12407 | 2.9776 | 2.6799 | 2.531 |  | 2578 | 961.9892 | 460 | 2.0913 | 3 | 0.69709
22 | Sweater | 50/50 Liva Reviva™ Viscose/Cyl Cot | 22 | 26.5 | 5 | 922.7216 | T33DN | 75000 | 81.2813 | 0.12924 | 3.1017 | 2.7915 | 2.6364 |  | 1004 | 359.6601 | 460 | 0.78187 | 3 | 0.26062
24 | Sweater | 50/50 Liva Reviva™ Viscose/Cyl Cot | 24 | 24.2917 | 5.2 | 1002.3013 | T33DN | 70000 | 69.8393 | 0.10179 | 2.443 | 2.1987 | 2.0765 |  | 4157 | 1890.6797 | 460 | 4.1102 | 3 | 1.3701
24 | Sweater | 50/50 Liva Reviva™ Viscose/Cyl Cot | 24 | 24.2917 | 5.2 | 1002.3013 | T33DN | 75000 | 74.8278 | 0.10906 | 2.6175 | 2.3557 | 2.2249 |  | 12670 | 5378.3781 | 460 | 11.6921 | 3 | 3.8974
24 | Sweater | 50/50 Liva Reviva™ Viscose/Cyl Cot | 24 | 24.2917 | 5.2 | 1002.3013 | T33DN | 80000 | 79.8163 | 0.11633 | 2.792 | 2.5128 | 2.3732 |  | 12670 | 5042.2295 | 460 | 10.9614 | 3 | 3.6538
26 | Sweater | 50/50 Liva Reviva™ Viscose/Cyl Cot | 26 | 22.4231 | 5.2 | 1043.2283 | T33DN | 75000 | 71.8922 | 0.096723 | 2.3213 | 2.0892 | 1.9731 |  | 18900 | 9046.4811 | 460 | 19.6663 | 3 | 6.5554
26 | Sweater | 50/50 Liva Reviva™ Viscose/Cyl Cot | 26 | 22.4231 | 5.2 | 1043.2283 | T33DN | 77000 | 73.8093 | 0.099302 | 2.3832 | 2.1449 | 2.0258 |  | 18900 | 8811.5075 | 460 | 19.1555 | 3 | 6.3852
26 | Sweater | 50/50 Liva Reviva™ Viscose/Cyl Cot | 26 | 22.4231 | 5.2 | 1043.2283 | T33DN | 80000 | 76.685 | 0.10317 | 2.4761 | 2.2285 | 2.1047 |  | 15000 | 6731.0127 | 460 | 14.6326 | 3 | 4.8775
28 | Sweater | 50/50 Liva Reviva™ Viscose/Cyl Cot | 28 | 20.8214 | 5.2 | 1082.6091 | T33DN | 75000 | 69.2771 | 0.086547 | 2.0771 | 1.8694 | 1.7656 |  | 7000 | 3744.4923 | 460 | 8.1402 | 3 | 2.7134
28 | Sweater | 50/50 Liva Reviva™ Viscose/Cyl Cot | 28 | 20.8214 | 5.2 | 1082.6091 | T33DN | 80000 | 73.8956 | 0.092317 | 2.2156 | 1.994 | 1.8833 |  | 1800 | 902.6901 | 460 | 1.9624 | 3 | 0.65412
28 | Sweater | 50/50 Liva Reviva™ Viscose/Cyl Cot | 28 | 20.8214 | 5.2 | 1082.6091 | T33DN | 85000 | 78.514 | 0.098086 | 2.3541 | 2.1187 | 2.001 |  | 9600 | 4531.1503 | 460 | 9.8503 | 3 | 3.2834
30 | Sweater | 50/50 Liva Reviva™ Viscose/Cyl Cot | 30 | 19.4333 | 5.5 | 1185.2573 | T33DN | 80000 | 67.4959 | 0.0787 | 1.8888 | 1.6999 | 1.6055 |  | 4520 | 2658.9416 | 460 | 5.7803 | 3 | 1.9268
30 | Sweater | 50/50 Liva Reviva™ Viscose/Cyl Cot | 30 | 19.4333 | 5.5 | 1185.2573 | T33DN | 85000 | 71.7144 | 0.083619 | 2.0069 | 1.8062 | 1.7058 |  | 5000 | 2768.289 | 460 | 6.018 | 3 | 2.006
30 | Sweater | 50/50 Liva Reviva™ Viscose/Cyl Cot | 30 | 19.4333 | 5.5 | 1185.2573 | T33DN | 90000 | 75.9329 | 0.088538 | 2.1249 | 1.9124 | 1.8062 |  | 15000 | 7843.4854 | 460 | 17.0511 | 3 | 5.6837
14 | Sweater | 50/50 Liva Reviva™ Viscose/Cyl Cot | 14 | 41.6429 | 4.8 | 706.6341 | T40DN | 57000 | 80.6641 | 0.20155 | 4.8371 | 4.3534 | 4.1115 |  | 7000 | 1607.9489 | 460 | 3.4955 | 3 | 1.1652
14 | Sweater | 50/50 Liva Reviva™ Viscose/Cyl Cot | 14 | 41.6429 | 4.8 | 706.6341 | T40DN | 60000 | 84.9096 | 0.21215 | 5.0917 | 4.5825 | 4.3279 |  | 1800 | 392.7989 | 460 | 0.85391 | 3 | 0.28464
14 | Sweater | 50/50 Liva Reviva™ Viscose/Cyl Cot | 14 | 41.6429 | 4.8 | 706.6341 | T40DN | 62000 | 87.7399 | 0.21922 | 5.2614 | 4.7352 | 4.4722 |  | 9600 | 2027.3494 | 460 | 4.4073 | 3 | 1.4691
16 | Sweater | 50/50 Liva Reviva™ Viscose/Cyl Cot | 16 | 36.4375 | 4.8 | 755.4236 | T40DN | 60000 | 79.4256 | 0.17364 | 4.1675 | 3.7507 | 3.5423 |  | 4520 | 1205.103 | 460 | 2.6198 | 3 | 0.87326
16 | Sweater | 50/50 Liva Reviva™ Viscose/Cyl Cot | 16 | 36.4375 | 4.8 | 755.4236 | T40DN | 60000 | 79.4256 | 0.17364 | 4.1675 | 3.7507 | 3.5423 |  | 5000 | 1333.0785 | 460 | 2.898 | 3 | 0.966
16 | Sweater | 50/50 Liva Reviva™ Viscose/Cyl Cot | 16 | 36.4375 | 4.8 | 755.4236 | T40DN | 65000 | 86.0444 | 0.18811 | 4.5148 | 4.0633 | 3.8375 |  | 4055 | 997.9631 | 460 | 2.1695 | 3 | 0.72316
18 | Sweater | 50/50 Liva Reviva™ Viscose/Cyl Cot | 18 | 32.3889 | 5 | 834.6331 | T33DN | 65000 | 77.8785 | 0.15134 | 3.6323 | 3.269 | 3.0874 |  | 9600 | 2936.6515 | 460 | 6.384 | 3 | 2.128
18 | Sweater | 50/50 Liva Reviva™ Viscose/Cyl Cot | 18 | 32.3889 | 5 | 834.6331 | T33DN | 67000 | 80.2748 | 0.156 | 3.744 | 3.3696 | 3.1824 |  | 47500 | 14096.5664 | 460 | 30.6447 | 3 | 10.2149
18 | Sweater | 50/50 Liva Reviva™ Viscose/Cyl Cot | 18 | 32.3889 | 5 | 834.6331 | T33DN | 70000 | 83.8692 | 0.16299 | 3.9117 | 3.5205 | 3.3249 |  | 7850 | 2229.8012 | 460 | 4.8474 | 3 | 1.6158
18 | Sweater | 50/50 Liva Reviva™ Viscose/Cyl Cot | 18 | 32.3889 | 5 | 834.6331 | T33DN | 72000 | 86.2655 | 0.16764 | 4.0234 | 3.6211 | 3.4199 |  | 145 | 40.0433 | 460 | 0.087051 | 3 | 0.029017
20 | Sweater | 50/50 Liva Reviva™ Viscose/Cyl Cot | 20 | 29.15 | 5 | 879.7805 | T33DN | 65000 | 73.8821 | 0.12922 | 3.1013 | 2.7911 | 2.6361 |  | 2005 | 718.3429 | 460 | 1.5616 | 3 | 0.52054
20 | Sweater | 50/50 Liva Reviva™ Viscose/Cyl Cot | 20 | 29.15 | 5 | 879.7805 | T33DN | 67000 | 76.1554 | 0.1332 | 3.1967 | 2.877 | 2.7172 |  | 4550 | 1581.4933 | 460 | 3.438 | 3 | 1.146
20 | Sweater | 50/50 Liva Reviva™ Viscose/Cyl Cot | 20 | 29.15 | 5 | 879.7805 | T33DN | 70000 | 79.5653 | 0.13916 | 3.3398 | 3.0058 | 2.8389 |  | 6352 | 2113.2127 | 460 | 4.5939 | 3 | 1.5313
20 | Sweater | 50/50 Liva Reviva™ Viscose/Cyl Cot | 20 | 29.15 | 5 | 879.7805 | T33DN | 73000 | 82.9752 | 0.14512 | 3.483 | 3.1347 | 2.9605 |  | 1022 | 326.0309 | 460 | 0.70876 | 3 | 0.23625
22 | Sweater | 50/50 Liva Reviva™ Viscose/Cyl Cot | 22 | 26.5 | 5 | 922.7216 | T33DN | 65000 | 70.4438 | 0.11201 | 2.6881 | 2.4193 | 2.2849 |  | 7890 | 3261.2451 | 460 | 7.0897 | 3 | 2.3632
22 | Sweater | 50/50 Liva Reviva™ Viscose/Cyl Cot | 22 | 26.5 | 5 | 922.7216 | T33DN | 70000 | 75.8625 | 0.12062 | 2.8949 | 2.6054 | 2.4607 |  | 1005 | 385.7339 | 460 | 0.83855 | 3 | 0.27952
22 | Sweater | 50/50 Liva Reviva™ Viscose/Cyl Cot | 22 | 26.5 | 5 | 922.7216 | T33DN | 72000 | 78.03 | 0.12407 | 2.9776 | 2.6799 | 2.531 |  | 4568 | 1704.5643 | 460 | 3.7056 | 3 | 1.2352
22 | Sweater | 50/50 Liva Reviva™ Viscose/Cyl Cot | 22 | 26.5 | 5 | 922.7216 | T33DN | 75000 | 81.2813 | 0.12924 | 3.1017 | 2.7915 | 2.6364 |  | 220 | 78.81 | 460 | 0.17133 | 3 | 0.057109
24 | Sweater | 50/50 Liva Reviva™ Viscose/Cyl Cot | 24 | 24.2917 | 5.2 | 1002.3013 | T33DN | 70000 | 69.8393 | 0.10179 | 2.443 | 2.1987 | 2.0765 |  | 778 | 353.8486 | 460 | 0.76924 | 3 | 0.25641
24 | Sweater | 50/50 Liva Reviva™ Viscose/Cyl Cot | 24 | 24.2917 | 5.2 | 1002.3013 | T33DN | 75000 | 74.8278 | 0.10906 | 2.6175 | 2.3557 | 2.2249 |  | 88820 | 37703.8313 | 460 | 81.9649 | 3 | 27.3216
24 | Sweater | 50/50 Liva Reviva™ Viscose/Cyl Cot | 24 | 24.2917 | 5.2 | 1002.3013 | T33DN | 80000 | 79.8163 | 0.11633 | 2.792 | 2.5128 | 2.3732 |  | 4581 | 1823.0823 | 460 | 3.9632 | 3 | 1.3211
26 | Sweater | 50/50 Liva Reviva™ Viscose/Cyl Cot | 26 | 22.4231 | 5.2 | 1043.2283 | T33DN | 75000 | 71.8922 | 0.096723 | 2.3213 | 2.0892 | 1.9731 |  | 20045 | 9594.5351 | 460 | 20.8577 | 3 | 6.9526
26 | Sweater | 50/50 Liva Reviva™ Viscose/Cyl Cot | 26 | 22.4231 | 5.2 | 1043.2283 | T33DN | 77000 | 73.8093 | 0.099302 | 2.3832 | 2.1449 | 2.0258 |  | 7852 | 3660.7385 | 460 | 7.9581 | 3 | 2.6527
26 | Sweater | 50/50 Liva Reviva™ Viscose/Cyl Cot | 26 | 22.4231 | 5.2 | 1043.2283 | T33DN | 80000 | 76.685 | 0.10317 | 2.4761 | 2.2285 | 2.1047 |  | 78965 | 35434.2945 | 460 | 77.0311 | 3 | 25.677
28 | Sweater | 50/50 Liva Reviva™ Viscose/Cyl Cot | 28 | 20.8214 | 5.2 | 1082.6091 | T33DN | 75000 | 69.2771 | 0.086547 | 2.0771 | 1.8694 | 1.7656 |  | 5218 | 2791.2515 | 460 | 6.0679 | 3 | 2.0226
28 | Sweater | 50/50 Liva Reviva™ Viscose/Cyl Cot | 28 | 20.8214 | 5.2 | 1082.6091 | T33DN | 80000 | 73.8956 | 0.092317 | 2.2156 | 1.994 | 1.8833 |  | 284 | 142.4244 | 460 | 0.30962 | 3 | 0.10321
28 | Sweater | 50/50 Liva Reviva™ Viscose/Cyl Cot | 28 | 20.8214 | 5.2 | 1082.6091 | T33DN | 85000 | 78.514 | 0.098086 | 2.3541 | 2.1187 | 2.001 |  | 52845 | 24942.5665 | 460 | 54.223 | 3 | 18.0743
30 | Sweater | 50/50 Liva Reviva™ Viscose/Cyl Cot | 30 | 19.4333 | 5.5 | 1185.2573 | T33DN | 80000 | 67.4959 | 0.0787 | 1.8888 | 1.6999 | 1.6055 |  | 682 | 401.1943 | 460 | 0.87216 | 3 | 0.29072
30 | Sweater | 50/50 Liva Reviva™ Viscose/Cyl Cot | 30 | 19.4333 | 5.5 | 1185.2573 | T33DN | 85000 | 71.7144 | 0.083619 | 2.0069 | 1.8062 | 1.7058 |  | 9275 | 5135.176 | 460 | 11.1634 | 3 | 3.7211
30 | Sweater | 50/50 Liva Reviva™ Viscose/Cyl Cot | 30 | 19.4333 | 5.5 | 1185.2573 | T33DN | 90000 | 75.9329 | 0.088538 | 2.1249 | 1.9124 | 1.8062 |  | 65288 | 34139.0317 | 460 | 74.2153 | 3 | 24.7384
14 | Sweater | 30/70 Lyocell/Cyl Cot | 14 | 41.6429 | 5 | 736.0772 | T40DN | 55000 | 74.7204 | 0.18669 | 4.4807 | 4.0326 | 3.8086 |  | 2005 | 497.1982 | 460 | 1.0809 | 3 | 0.36029
14 | Sweater | 30/70 Lyocell/Cyl Cot | 14 | 41.6429 | 5 | 736.0772 | T40DN | 58000 | 78.7961 | 0.19688 | 4.7251 | 4.2526 | 4.0163 |  | 4550 | 1069.9445 | 460 | 2.326 | 3 | 0.77532
14 | Sweater | 30/70 Lyocell/Cyl Cot | 14 | 41.6429 | 5 | 736.0772 | T40DN | 60000 | 81.5132 | 0.20367 | 4.888 | 4.3992 | 4.1548 |  | 6352 | 1443.8998 | 460 | 3.1389 | 3 | 1.0463
16 | Sweater | 30/70 Lyocell/Cyl Cot | 16 | 36.4375 | 5 | 786.8996 | T40DN | 55000 | 69.8946 | 0.15281 | 3.6674 | 3.3006 | 3.1173 |  | 1022 | 309.6378 | 460 | 0.67313 | 3 | 0.22438
16 | Sweater | 30/70 Lyocell/Cyl Cot | 16 | 36.4375 | 5 | 786.8996 | T40DN | 58000 | 73.707 | 0.16114 | 3.8674 | 3.4807 | 3.2873 |  | 7890 | 2266.8081 | 460 | 4.9278 | 3 | 1.6426
16 | Sweater | 30/70 Lyocell/Cyl Cot | 16 | 36.4375 | 5 | 786.8996 | T40DN | 60000 | 76.2486 | 0.1667 | 4.0008 | 3.6007 | 3.4006 |  | 1005 | 279.1133 | 460 | 0.60677 | 3 | 0.20226
18 | Sweater | 30/70 Lyocell/Cyl Cot | 18 | 32.3889 | 5.2 | 868.0184 | T33DN | 60000 | 69.123 | 0.13433 | 3.2239 | 2.9015 | 2.7403 |  | 4568 | 1574.3552 | 460 | 3.4225 | 3 | 1.1408
18 | Sweater | 30/70 Lyocell/Cyl Cot | 18 | 32.3889 | 5.2 | 868.0184 | T33DN | 65000 | 74.8832 | 0.14552 | 3.4926 | 3.1433 | 2.9687 |  | 220 | 69.9902 | 460 | 0.15215 | 3 | 0.050718
18 | Sweater | 30/70 Lyocell/Cyl Cot | 18 | 32.3889 | 5.2 | 868.0184 | T33DN | 68000 | 78.3394 | 0.15224 | 3.6537 | 3.2884 | 3.1057 |  | 778 | 236.5912 | 460 | 0.51433 | 3 | 0.17144
18 | Sweater | 30/70 Lyocell/Cyl Cot | 18 | 32.3889 | 5.2 | 868.0184 | T33DN | 60000 | 69.123 | 0.13433 | 3.2239 | 2.9015 | 2.7403 |  | 88820 | 30611.696 | 460 | 66.5472 | 3 | 22.1824
20 | Sweater | 30/70 Lyocell/Cyl Cot | 20 | 29.15 | 5.5 | 967.7585 | T33DN | 65000 | 67.1655 | 0.11747 | 2.8193 | 2.5374 | 2.3964 |  | 4581 | 1805.3873 | 460 | 3.9248 | 3 | 1.3083
20 | Sweater | 30/70 Lyocell/Cyl Cot | 20 | 29.15 | 5.5 | 967.7585 | T33DN | 68000 | 70.2655 | 0.12289 | 2.9495 | 2.6545 | 2.507 |  | 20045 | 7551.2805 | 460 | 16.4158 | 3 | 5.4719
20 | Sweater | 30/70 Lyocell/Cyl Cot | 20 | 29.15 | 5.5 | 967.7585 | T33DN | 70000 | 72.3321 | 0.12651 | 3.0362 | 2.7326 | 2.5808 |  | 7852 | 2873.4636 | 460 | 6.2467 | 3 | 2.0822
20 | Sweater | 30/70 Lyocell/Cyl Cot | 20 | 29.15 | 5.5 | 967.7585 | T33DN | 72000 | 74.3987 | 0.13012 | 3.123 | 2.8107 | 2.6545 |  | 78965 | 28094.7776 | 460 | 61.0756 | 3 | 20.3585
22 | Sweater | 30/70 Lyocell/Cyl Cot | 22 | 26.5 | 5.5 | 1014.9937 | T33DN | 68000 | 66.9955 | 0.10652 | 2.5565 | 2.3009 | 2.1731 |  | 5218 | 2267.8151 | 460 | 4.93 | 3 | 1.6433
22 | Sweater | 30/70 Lyocell/Cyl Cot | 22 | 26.5 | 5.5 | 1014.9937 | T33DN | 70000 | 68.9659 | 0.10966 | 2.6317 | 2.3686 | 2.237 |  | 284 | 119.9038 | 460 | 0.26066 | 3 | 0.086887
22 | Sweater | 30/70 Lyocell/Cyl Cot | 22 | 26.5 | 5.5 | 1014.9937 | T33DN | 72000 | 70.9364 | 0.11279 | 2.7069 | 2.4362 | 2.3009 |  | 52845 | 21691.2155 | 460 | 47.1548 | 3 | 15.7183
22 | Sweater | 30/70 Lyocell/Cyl Cot | 22 | 26.5 | 5.5 | 1014.9937 | T33DN | 75000 | 73.8921 | 0.11749 | 2.8197 | 2.5377 | 2.3968 |  | 682 | 268.742 | 460 | 0.58422 | 3 | 0.19474
24 | Sweater | 30/70 Lyocell/Cyl Cot | 24 | 24.2917 | 5.8 | 1117.9514 | T33DN | 70000 | 62.6145 | 0.091261 | 2.1903 | 1.9712 | 1.8617 |  | 9275 | 4705.1829 | 460 | 10.2287 | 3 | 3.4096
24 | Sweater | 30/70 Lyocell/Cyl Cot | 24 | 24.2917 | 5.8 | 1117.9514 | T33DN | 75000 | 67.087 | 0.097779 | 2.3467 | 2.112 | 1.9947 |  | 65288 | 30912.4003 | 460 | 67.2009 | 3 | 22.4003
24 | Sweater | 30/70 Lyocell/Cyl Cot | 24 | 24.2917 | 5.8 | 1117.9514 | T33DN | 80000 | 71.5595 | 0.1043 | 2.5031 | 2.2528 | 2.1277 |  | 6245 | 2772.0629 | 460 | 6.0262 | 3 | 2.0087
26 | Sweater | 30/70 Lyocell/Cyl Cot | 26 | 22.4231 | 5.8 | 1163.6008 | T33DN | 70000 | 60.1581 | 0.080936 | 1.9425 | 1.7482 | 1.6511 |  | 5628 | 3219.288 | 460 | 6.9985 | 3 | 2.3328
26 | Sweater | 30/70 Lyocell/Cyl Cot | 26 | 22.4231 | 5.8 | 1163.6008 | T33DN | 72000 | 61.8769 | 0.083248 | 1.998 | 1.7982 | 1.6983 |  | 5278 | 2935.2201 | 460 | 6.3809 | 3 | 2.127
26 | Sweater | 30/70 Lyocell/Cyl Cot | 26 | 22.4231 | 5.8 | 1163.6008 | T33DN | 75000 | 64.4551 | 0.086717 | 2.0812 | 1.8731 | 1.769 |  | 89524 | 47794.949 | 460 | 103.9021 | 3 | 34.634
14 | Sweater | 50/50 Lyocell/Cyl Cot | 14 | 41.6429 | 4.8 | 706.6341 | T40DN | 57000 | 80.6641 | 0.20155 | 4.8371 | 4.3534 | 4.1115 |  | 5526 | 1269.3608 | 460 | 2.7595 | 3 | 0.91983
14 | Sweater | 50/50 Lyocell/Cyl Cot | 14 | 41.6429 | 4.8 | 706.6341 | T40DN | 60000 | 84.9096 | 0.21215 | 5.0917 | 4.5825 | 4.3279 |  | 6528 | 1424.5509 | 460 | 3.0968 | 3 | 1.0323
14 | Sweater | 50/50 Lyocell/Cyl Cot | 14 | 41.6429 | 4.8 | 706.6341 | T40DN | 62000 | 87.7399 | 0.21922 | 5.2614 | 4.7352 | 4.4722 |  | 562 | 118.6844 | 460 | 0.25801 | 3 | 0.086003
16 | Sweater | 50/50 Lyocell/Cyl Cot | 16 | 36.4375 | 4.8 | 755.4236 | T40DN | 60000 | 79.4256 | 0.17364 | 4.1675 | 3.7507 | 3.5423 |  | 5895 | 1571.6996 | 460 | 3.4167 | 3 | 1.1389
16 | Sweater | 50/50 Lyocell/Cyl Cot | 16 | 36.4375 | 4.8 | 755.4236 | T40DN | 60000 | 79.4256 | 0.17364 | 4.1675 | 3.7507 | 3.5423 |  | 858 | 228.7563 | 460 | 0.4973 | 3 | 0.16577
16 | Sweater | 50/50 Lyocell/Cyl Cot | 16 | 36.4375 | 4.8 | 755.4236 | T40DN | 65000 | 86.0444 | 0.18811 | 4.5148 | 4.0633 | 3.8375 |  | 4582 | 1127.6614 | 460 | 2.4514 | 3 | 0.81715
18 | Sweater | 50/50 Lyocell/Cyl Cot | 18 | 32.3889 | 5 | 834.6331 | T33DN | 65000 | 77.8785 | 0.15134 | 3.6323 | 3.269 | 3.0874 |  | 1265 | 386.965 | 460 | 0.84123 | 3 | 0.28041
18 | Sweater | 50/50 Lyocell/Cyl Cot | 18 | 32.3889 | 5 | 834.6331 | T33DN | 67000 | 80.2748 | 0.156 | 3.744 | 3.3696 | 3.1824 |  | 4528 | 1343.7737 | 460 | 2.9212 | 3 | 0.97375
18 | Sweater | 50/50 Lyocell/Cyl Cot | 18 | 32.3889 | 5 | 834.6331 | T33DN | 70000 | 83.8692 | 0.16299 | 3.9117 | 3.5205 | 3.3249 |  | 1025 | 291.1524 | 460 | 0.63294 | 3 | 0.21098
18 | Sweater | 50/50 Lyocell/Cyl Cot | 18 | 32.3889 | 5 | 834.6331 | T33DN | 72000 | 86.2655 | 0.16764 | 4.0234 | 3.6211 | 3.4199 |  | 1476 | 407.6133 | 460 | 0.88612 | 3 | 0.29537
20 | Sweater | 50/50 Lyocell/Cyl Cot | 20 | 29.15 | 5 | 879.7805 | T33DN | 65000 | 73.8821 | 0.12922 | 3.1013 | 2.7911 | 2.6361 |  | 7895 | 2828.587 | 460 | 6.1491 | 3 | 2.0497
20 | Sweater | 50/50 Lyocell/Cyl Cot | 20 | 29.15 | 5 | 879.7805 | T33DN | 67000 | 76.1554 | 0.1332 | 3.1967 | 2.877 | 2.7172 |  | 4560 | 1584.9691 | 460 | 3.4456 | 3 | 1.1485
20 | Sweater | 50/50 Lyocell/Cyl Cot | 20 | 29.15 | 5 | 879.7805 | T33DN | 70000 | 79.5653 | 0.13916 | 3.3398 | 3.0058 | 2.8389 |  | 12354 | 4109.9858 | 460 | 8.9348 | 3 | 2.9783
20 | Sweater | 50/50 Lyocell/Cyl Cot | 20 | 29.15 | 5 | 879.7805 | T33DN | 73000 | 82.9752 | 0.14512 | 3.483 | 3.1347 | 2.9605 |  | 10025 | 3198.1019 | 460 | 6.9524 | 3 | 2.3175
22 | Sweater | 50/50 Lyocell/Cyl Cot | 22 | 26.5 | 5 | 922.7216 | T33DN | 65000 | 70.4438 | 0.11201 | 2.6881 | 2.4193 | 2.2849 |  | 7888 | 3260.4185 | 460 | 7.0879 | 3 | 2.3626
22 | Sweater | 50/50 Lyocell/Cyl Cot | 22 | 26.5 | 5 | 922.7216 | T33DN | 70000 | 75.8625 | 0.12062 | 2.8949 | 2.6054 | 2.4607 |  | 755 | 289.7802 | 460 | 0.62996 | 3 | 0.20999
22 | Sweater | 50/50 Lyocell/Cyl Cot | 22 | 26.5 | 5 | 922.7216 | T33DN | 72000 | 78.03 | 0.12407 | 2.9776 | 2.6799 | 2.531 |  | 2578 | 961.9892 | 460 | 2.0913 | 3 | 0.69709
22 | Sweater | 50/50 Lyocell/Cyl Cot | 22 | 26.5 | 5 | 922.7216 | T33DN | 75000 | 81.2813 | 0.12924 | 3.1017 | 2.7915 | 2.6364 |  | 1004 | 359.6601 | 460 | 0.78187 | 3 | 0.26062
24 | Sweater | 50/50 Lyocell/Cyl Cot | 24 | 24.2917 | 5.2 | 1002.3013 | T33DN | 70000 | 69.8393 | 0.10179 | 2.443 | 2.1987 | 2.0765 |  | 4157 | 1890.6797 | 460 | 4.1102 | 3 | 1.3701
24 | Sweater | 50/50 Lyocell/Cyl Cot | 24 | 24.2917 | 5.2 | 1002.3013 | T33DN | 75000 | 74.8278 | 0.10906 | 2.6175 | 2.3557 | 2.2249 |  | 12670 | 5378.3781 | 460 | 11.6921 | 3 | 3.8974
24 | Sweater | 50/50 Lyocell/Cyl Cot | 24 | 24.2917 | 5.2 | 1002.3013 | T33DN | 80000 | 79.8163 | 0.11633 | 2.792 | 2.5128 | 2.3732 |  | 12670 | 5042.2295 | 460 | 10.9614 | 3 | 3.6538
26 | Sweater | 50/50 Lyocell/Cyl Cot | 26 | 22.4231 | 5.2 | 1043.2283 | T33DN | 75000 | 71.8922 | 0.096723 | 2.3213 | 2.0892 | 1.9731 |  | 18900 | 9046.4811 | 460 | 19.6663 | 3 | 6.5554
26 | Sweater | 50/50 Lyocell/Cyl Cot | 26 | 22.4231 | 5.2 | 1043.2283 | T33DN | 77000 | 73.8093 | 0.099302 | 2.3832 | 2.1449 | 2.0258 |  | 18900 | 8811.5075 | 460 | 19.1555 | 3 | 6.3852
26 | Sweater | 50/50 Lyocell/Cyl Cot | 26 | 22.4231 | 5.2 | 1043.2283 | T33DN | 80000 | 76.685 | 0.10317 | 2.4761 | 2.2285 | 2.1047 |  | 15000 | 6731.0127 | 460 | 14.6326 | 3 | 4.8775
28 | Sweater | 50/50 Lyocell/Cyl Cot | 28 | 20.8214 | 5.2 | 1082.6091 | T33DN | 75000 | 69.2771 | 0.086547 | 2.0771 | 1.8694 | 1.7656 |  | 7000 | 3744.4923 | 460 | 8.1402 | 3 | 2.7134
28 | Sweater | 50/50 Lyocell/Cyl Cot | 28 | 20.8214 | 5.2 | 1082.6091 | T33DN | 80000 | 73.8956 | 0.092317 | 2.2156 | 1.994 | 1.8833 |  | 1800 | 902.6901 | 460 | 1.9624 | 3 | 0.65412
28 | Sweater | 50/50 Lyocell/Cyl Cot | 28 | 20.8214 | 5.2 | 1082.6091 | T33DN | 85000 | 78.514 | 0.098086 | 2.3541 | 2.1187 | 2.001 |  | 9600 | 4531.1503 | 460 | 9.8503 | 3 | 3.2834
30 | Sweater | 50/50 Lyocell/Cyl Cot | 30 | 19.4333 | 5.5 | 1185.2573 | T33DN | 80000 | 67.4959 | 0.0787 | 1.8888 | 1.6999 | 1.6055 |  | 4520 | 2658.9416 | 460 | 5.7803 | 3 | 1.9268
30 | Sweater | 50/50 Lyocell/Cyl Cot | 30 | 19.4333 | 5.5 | 1185.2573 | T33DN | 85000 | 71.7144 | 0.083619 | 2.0069 | 1.8062 | 1.7058 |  | 5000 | 2768.289 | 460 | 6.018 | 3 | 2.006
30 | Sweater | 50/50 Lyocell/Cyl Cot | 30 | 19.4333 | 5.5 | 1185.2573 | T33DN | 90000 | 75.9329 | 0.088538 | 2.1249 | 1.9124 | 1.8062 |  | 15000 | 7843.4854 | 460 | 17.0511 | 3 | 5.6837
14 | Sweater | 50/50 Lyocell/Cyl Cot | 14 | 41.6429 | 4.8 | 706.6341 | T40DN | 57000 | 80.6641 | 0.20155 | 4.8371 | 4.3534 | 4.1115 |  | 7000 | 1607.9489 | 460 | 3.4955 | 3 | 1.1652
14 | Sweater | 50/50 Lyocell/Cyl Cot | 14 | 41.6429 | 4.8 | 706.6341 | T40DN | 60000 | 84.9096 | 0.21215 | 5.0917 | 4.5825 | 4.3279 |  | 1800 | 392.7989 | 460 | 0.85391 | 3 | 0.28464
14 | Sweater | 50/50 Lyocell/Cyl Cot | 14 | 41.6429 | 4.8 | 706.6341 | T40DN | 62000 | 87.7399 | 0.21922 | 5.2614 | 4.7352 | 4.4722 |  | 9600 | 2027.3494 | 460 | 4.4073 | 3 | 1.4691
16 | Sweater | 50/50 Lyocell/Cyl Cot | 16 | 36.4375 | 4.8 | 755.4236 | T40DN | 60000 | 79.4256 | 0.17364 | 4.1675 | 3.7507 | 3.5423 |  | 4520 | 1205.103 | 460 | 2.6198 | 3 | 0.87326
16 | Sweater | 50/50 Lyocell/Cyl Cot | 16 | 36.4375 | 4.8 | 755.4236 | T40DN | 60000 | 79.4256 | 0.17364 | 4.1675 | 3.7507 | 3.5423 |  | 5000 | 1333.0785 | 460 | 2.898 | 3 | 0.966
16 | Sweater | 50/50 Lyocell/Cyl Cot | 16 | 36.4375 | 4.8 | 755.4236 | T40DN | 65000 | 86.0444 | 0.18811 | 4.5148 | 4.0633 | 3.8375 |  | 4055 | 997.9631 | 460 | 2.1695 | 3 | 0.72316
18 | Sweater | 50/50 Lyocell/Cyl Cot | 18 | 32.3889 | 5 | 834.6331 | T33DN | 65000 | 77.8785 | 0.15134 | 3.6323 | 3.269 | 3.0874 |  | 9600 | 2936.6515 | 460 | 6.384 | 3 | 2.128
18 | Sweater | 50/50 Lyocell/Cyl Cot | 18 | 32.3889 | 5 | 834.6331 | T33DN | 67000 | 80.2748 | 0.156 | 3.744 | 3.3696 | 3.1824 |  | 47500 | 14096.5664 | 460 | 30.6447 | 3 | 10.2149
18 | Sweater | 50/50 Lyocell/Cyl Cot | 18 | 32.3889 | 5 | 834.6331 | T33DN | 70000 | 83.8692 | 0.16299 | 3.9117 | 3.5205 | 3.3249 |  | 7850 | 2229.8012 | 460 | 4.8474 | 3 | 1.6158
18 | Sweater | 50/50 Lyocell/Cyl Cot | 18 | 32.3889 | 5 | 834.6331 | T33DN | 72000 | 86.2655 | 0.16764 | 4.0234 | 3.6211 | 3.4199 |  | 145 | 40.0433 | 460 | 0.087051 | 3 | 0.029017
20 | Sweater | 50/50 Lyocell/Cyl Cot | 20 | 29.15 | 5 | 879.7805 | T33DN | 65000 | 73.8821 | 0.12922 | 3.1013 | 2.7911 | 2.6361 |  | 2005 | 718.3429 | 460 | 1.5616 | 3 | 0.52054
20 | Sweater | 50/50 Lyocell/Cyl Cot | 20 | 29.15 | 5 | 879.7805 | T33DN | 67000 | 76.1554 | 0.1332 | 3.1967 | 2.877 | 2.7172 |  | 4550 | 1581.4933 | 460 | 3.438 | 3 | 1.146
20 | Sweater | 50/50 Lyocell/Cyl Cot | 20 | 29.15 | 5 | 879.7805 | T33DN | 70000 | 79.5653 | 0.13916 | 3.3398 | 3.0058 | 2.8389 |  | 6352 | 2113.2127 | 460 | 4.5939 | 3 | 1.5313
20 | Sweater | 50/50 Lyocell/Cyl Cot | 20 | 29.15 | 5 | 879.7805 | T33DN | 73000 | 82.9752 | 0.14512 | 3.483 | 3.1347 | 2.9605 |  | 1022 | 326.0309 | 460 | 0.70876 | 3 | 0.23625
22 | Sweater | 50/50 Lyocell/Cyl Cot | 22 | 26.5 | 5 | 922.7216 | T33DN | 65000 | 70.4438 | 0.11201 | 2.6881 | 2.4193 | 2.2849 |  | 7890 | 3261.2451 | 460 | 7.0897 | 3 | 2.3632
22 | Sweater | 50/50 Lyocell/Cyl Cot | 22 | 26.5 | 5 | 922.7216 | T33DN | 70000 | 75.8625 | 0.12062 | 2.8949 | 2.6054 | 2.4607 |  | 1005 | 385.7339 | 460 | 0.83855 | 3 | 0.27952
22 | Sweater | 50/50 Lyocell/Cyl Cot | 22 | 26.5 | 5 | 922.7216 | T33DN | 72000 | 78.03 | 0.12407 | 2.9776 | 2.6799 | 2.531 |  | 4568 | 1704.5643 | 460 | 3.7056 | 3 | 1.2352
22 | Sweater | 50/50 Lyocell/Cyl Cot | 22 | 26.5 | 5 | 922.7216 | T33DN | 75000 | 81.2813 | 0.12924 | 3.1017 | 2.7915 | 2.6364 |  | 220 | 78.81 | 460 | 0.17133 | 3 | 0.057109
24 | Sweater | 50/50 Lyocell/Cyl Cot | 24 | 24.2917 | 5.2 | 1002.3013 | T33DN | 70000 | 69.8393 | 0.10179 | 2.443 | 2.1987 | 2.0765 |  | 778 | 353.8486 | 460 | 0.76924 | 3 | 0.25641
24 | Sweater | 50/50 Lyocell/Cyl Cot | 24 | 24.2917 | 5.2 | 1002.3013 | T33DN | 75000 | 74.8278 | 0.10906 | 2.6175 | 2.3557 | 2.2249 |  | 88820 | 37703.8313 | 460 | 81.9649 | 3 | 27.3216
24 | Sweater | 50/50 Lyocell/Cyl Cot | 24 | 24.2917 | 5.2 | 1002.3013 | T33DN | 80000 | 79.8163 | 0.11633 | 2.792 | 2.5128 | 2.3732 |  | 4581 | 1823.0823 | 460 | 3.9632 | 3 | 1.3211
26 | Sweater | 50/50 Lyocell/Cyl Cot | 26 | 22.4231 | 5.2 | 1043.2283 | T33DN | 75000 | 71.8922 | 0.096723 | 2.3213 | 2.0892 | 1.9731 |  | 20045 | 9594.5351 | 460 | 20.8577 | 3 | 6.9526
26 | Sweater | 50/50 Lyocell/Cyl Cot | 26 | 22.4231 | 5.2 | 1043.2283 | T33DN | 77000 | 73.8093 | 0.099302 | 2.3832 | 2.1449 | 2.0258 |  | 7852 | 3660.7385 | 460 | 7.9581 | 3 | 2.6527
26 | Sweater | 50/50 Lyocell/Cyl Cot | 26 | 22.4231 | 5.2 | 1043.2283 | T33DN | 80000 | 76.685 | 0.10317 | 2.4761 | 2.2285 | 2.1047 |  | 78965 | 35434.2945 | 460 | 77.0311 | 3 | 25.677
28 | Sweater | 50/50 Lyocell/Cyl Cot | 28 | 20.8214 | 5.2 | 1082.6091 | T33DN | 75000 | 69.2771 | 0.086547 | 2.0771 | 1.8694 | 1.7656 |  | 5218 | 2791.2515 | 460 | 6.0679 | 3 | 2.0226
28 | Sweater | 50/50 Lyocell/Cyl Cot | 28 | 20.8214 | 5.2 | 1082.6091 | T33DN | 80000 | 73.8956 | 0.092317 | 2.2156 | 1.994 | 1.8833 |  | 284 | 142.4244 | 460 | 0.30962 | 3 | 0.10321
28 | Sweater | 50/50 Lyocell/Cyl Cot | 28 | 20.8214 | 5.2 | 1082.6091 | T33DN | 85000 | 78.514 | 0.098086 | 2.3541 | 2.1187 | 2.001 |  | 52845 | 24942.5665 | 460 | 54.223 | 3 | 18.0743
30 | Sweater | 50/50 Lyocell/Cyl Cot | 30 | 19.4333 | 5.5 | 1185.2573 | T33DN | 80000 | 67.4959 | 0.0787 | 1.8888 | 1.6999 | 1.6055 |  | 682 | 401.1943 | 460 | 0.87216 | 3 | 0.29072
30 | Sweater | 50/50 Lyocell/Cyl Cot | 30 | 19.4333 | 5.5 | 1185.2573 | T33DN | 85000 | 71.7144 | 0.083619 | 2.0069 | 1.8062 | 1.7058 |  | 9275 | 5135.176 | 460 | 11.1634 | 3 | 3.7211
30 | Sweater | 50/50 Lyocell/Cyl Cot | 30 | 19.4333 | 5.5 | 1185.2573 | T33DN | 90000 | 75.9329 | 0.088538 | 2.1249 | 1.9124 | 1.8062 |  | 65288 | 34139.0317 | 460 | 74.2153 | 3 | 24.7384
14 | Sweater | 50/50 Cyl Cot/Lyocell | 14 | 41.6429 | 4.8 | 706.6341 | T40DN | 57000 | 80.6641 | 0.20155 | 4.8371 | 4.3534 | 4.1115 |  | 5526 | 1269.3608 | 460 | 2.7595 | 3 | 0.91983
14 | Sweater | 50/50 Cyl Cot/Lyocell | 14 | 41.6429 | 4.8 | 706.6341 | T40DN | 60000 | 84.9096 | 0.21215 | 5.0917 | 4.5825 | 4.3279 |  | 6528 | 1424.5509 | 460 | 3.0968 | 3 | 1.0323
14 | Sweater | 50/50 Cyl Cot/Lyocell | 14 | 41.6429 | 4.8 | 706.6341 | T40DN | 62000 | 87.7399 | 0.21922 | 5.2614 | 4.7352 | 4.4722 |  | 562 | 118.6844 | 460 | 0.25801 | 3 | 0.086003
16 | Sweater | 50/50 Cyl Cot/Lyocell | 16 | 36.4375 | 4.8 | 755.4236 | T40DN | 60000 | 79.4256 | 0.17364 | 4.1675 | 3.7507 | 3.5423 |  | 5895 | 1571.6996 | 460 | 3.4167 | 3 | 1.1389
16 | Sweater | 50/50 Cyl Cot/Lyocell | 16 | 36.4375 | 4.8 | 755.4236 | T40DN | 60000 | 79.4256 | 0.17364 | 4.1675 | 3.7507 | 3.5423 |  | 858 | 228.7563 | 460 | 0.4973 | 3 | 0.16577
16 | Sweater | 50/50 Cyl Cot/Lyocell | 16 | 36.4375 | 4.8 | 755.4236 | T40DN | 65000 | 86.0444 | 0.18811 | 4.5148 | 4.0633 | 3.8375 |  | 4582 | 1127.6614 | 460 | 2.4514 | 3 | 0.81715
18 | Sweater | 50/50 Cyl Cot/Lyocell | 18 | 32.3889 | 5 | 834.6331 | T33DN | 65000 | 77.8785 | 0.15134 | 3.6323 | 3.269 | 3.0874 |  | 1265 | 386.965 | 460 | 0.84123 | 3 | 0.28041
18 | Sweater | 50/50 Cyl Cot/Lyocell | 18 | 32.3889 | 5 | 834.6331 | T33DN | 67000 | 80.2748 | 0.156 | 3.744 | 3.3696 | 3.1824 |  | 4528 | 1343.7737 | 460 | 2.9212 | 3 | 0.97375
18 | Sweater | 50/50 Cyl Cot/Lyocell | 18 | 32.3889 | 5 | 834.6331 | T33DN | 70000 | 83.8692 | 0.16299 | 3.9117 | 3.5205 | 3.3249 |  | 1025 | 291.1524 | 460 | 0.63294 | 3 | 0.21098
18 | Sweater | 50/50 Cyl Cot/Lyocell | 18 | 32.3889 | 5 | 834.6331 | T33DN | 72000 | 86.2655 | 0.16764 | 4.0234 | 3.6211 | 3.4199 |  | 1476 | 407.6133 | 460 | 0.88612 | 3 | 0.29537
20 | Sweater | 50/50 Cyl Cot/Lyocell | 20 | 29.15 | 5 | 879.7805 | T33DN | 65000 | 73.8821 | 0.12922 | 3.1013 | 2.7911 | 2.6361 |  | 7895 | 2828.587 | 460 | 6.1491 | 3 | 2.0497
20 | Sweater | 50/50 Cyl Cot/Lyocell | 20 | 29.15 | 5 | 879.7805 | T33DN | 67000 | 76.1554 | 0.1332 | 3.1967 | 2.877 | 2.7172 |  | 4560 | 1584.9691 | 460 | 3.4456 | 3 | 1.1485
20 | Sweater | 50/50 Cyl Cot/Lyocell | 20 | 29.15 | 5 | 879.7805 | T33DN | 70000 | 79.5653 | 0.13916 | 3.3398 | 3.0058 | 2.8389 |  | 12354 | 4109.9858 | 460 | 8.9348 | 3 | 2.9783
20 | Sweater | 50/50 Cyl Cot/Lyocell | 20 | 29.15 | 5 | 879.7805 | T33DN | 73000 | 82.9752 | 0.14512 | 3.483 | 3.1347 | 2.9605 |  | 10025 | 3198.1019 | 460 | 6.9524 | 3 | 2.3175
22 | Sweater | 50/50 Cyl Cot/Lyocell | 22 | 26.5 | 5 | 922.7216 | T33DN | 65000 | 70.4438 | 0.11201 | 2.6881 | 2.4193 | 2.2849 |  | 7888 | 3260.4185 | 460 | 7.0879 | 3 | 2.3626
22 | Sweater | 50/50 Cyl Cot/Lyocell | 22 | 26.5 | 5 | 922.7216 | T33DN | 70000 | 75.8625 | 0.12062 | 2.8949 | 2.6054 | 2.4607 |  | 755 | 289.7802 | 460 | 0.62996 | 3 | 0.20999
22 | Sweater | 50/50 Cyl Cot/Lyocell | 22 | 26.5 | 5 | 922.7216 | T33DN | 72000 | 78.03 | 0.12407 | 2.9776 | 2.6799 | 2.531 |  | 2578 | 961.9892 | 460 | 2.0913 | 3 | 0.69709
22 | Sweater | 50/50 Cyl Cot/Lyocell | 22 | 26.5 | 5 | 922.7216 | T33DN | 75000 | 81.2813 | 0.12924 | 3.1017 | 2.7915 | 2.6364 |  | 1004 | 359.6601 | 460 | 0.78187 | 3 | 0.26062
24 | Sweater | 50/50 Cyl Cot/Lyocell | 24 | 24.2917 | 5.2 | 1002.3013 | T33DN | 70000 | 69.8393 | 0.10179 | 2.443 | 2.1987 | 2.0765 |  | 4157 | 1890.6797 | 460 | 4.1102 | 3 | 1.3701
24 | Sweater | 50/50 Cyl Cot/Lyocell | 24 | 24.2917 | 5.2 | 1002.3013 | T33DN | 75000 | 74.8278 | 0.10906 | 2.6175 | 2.3557 | 2.2249 |  | 12670 | 5378.3781 | 460 | 11.6921 | 3 | 3.8974
24 | Sweater | 50/50 Cyl Cot/Lyocell | 24 | 24.2917 | 5.2 | 1002.3013 | T33DN | 80000 | 79.8163 | 0.11633 | 2.792 | 2.5128 | 2.3732 |  | 12670 | 5042.2295 | 460 | 10.9614 | 3 | 3.6538
26 | Sweater | 50/50 Cyl Cot/Lyocell | 26 | 22.4231 | 5.2 | 1043.2283 | T33DN | 75000 | 71.8922 | 0.096723 | 2.3213 | 2.0892 | 1.9731 |  | 18900 | 9046.4811 | 460 | 19.6663 | 3 | 6.5554
26 | Sweater | 50/50 Cyl Cot/Lyocell | 26 | 22.4231 | 5.2 | 1043.2283 | T33DN | 77000 | 73.8093 | 0.099302 | 2.3832 | 2.1449 | 2.0258 |  | 18900 | 8811.5075 | 460 | 19.1555 | 3 | 6.3852
26 | Sweater | 50/50 Cyl Cot/Lyocell | 26 | 22.4231 | 5.2 | 1043.2283 | T33DN | 80000 | 76.685 | 0.10317 | 2.4761 | 2.2285 | 2.1047 |  | 15000 | 6731.0127 | 460 | 14.6326 | 3 | 4.8775
28 | Sweater | 50/50 Cyl Cot/Lyocell | 28 | 20.8214 | 5.2 | 1082.6091 | T33DN | 75000 | 69.2771 | 0.086547 | 2.0771 | 1.8694 | 1.7656 |  | 7000 | 3744.4923 | 460 | 8.1402 | 3 | 2.7134
28 | Sweater | 50/50 Cyl Cot/Lyocell | 28 | 20.8214 | 5.2 | 1082.6091 | T33DN | 80000 | 73.8956 | 0.092317 | 2.2156 | 1.994 | 1.8833 |  | 1800 | 902.6901 | 460 | 1.9624 | 3 | 0.65412
28 | Sweater | 50/50 Cyl Cot/Lyocell | 28 | 20.8214 | 5.2 | 1082.6091 | T33DN | 85000 | 78.514 | 0.098086 | 2.3541 | 2.1187 | 2.001 |  | 9600 | 4531.1503 | 460 | 9.8503 | 3 | 3.2834
30 | Sweater | 50/50 Cyl Cot/Lyocell | 30 | 19.4333 | 5.5 | 1185.2573 | T33DN | 80000 | 67.4959 | 0.0787 | 1.8888 | 1.6999 | 1.6055 |  | 4520 | 2658.9416 | 460 | 5.7803 | 3 | 1.9268
30 | Sweater | 50/50 Cyl Cot/Lyocell | 30 | 19.4333 | 5.5 | 1185.2573 | T33DN | 85000 | 71.7144 | 0.083619 | 2.0069 | 1.8062 | 1.7058 |  | 5000 | 2768.289 | 460 | 6.018 | 3 | 2.006
30 | Sweater | 50/50 Cyl Cot/Lyocell | 30 | 19.4333 | 5.5 | 1185.2573 | T33DN | 90000 | 75.9329 | 0.088538 | 2.1249 | 1.9124 | 1.8062 |  | 15000 | 7843.4854 | 460 | 17.0511 | 3 | 5.6837
14 | Sweater | 50/50 Cyl Cot/Lyocell | 14 | 41.6429 | 4.8 | 706.6341 | T40DN | 57000 | 80.6641 | 0.20155 | 4.8371 | 4.3534 | 4.1115 |  | 7000 | 1607.9489 | 460 | 3.4955 | 3 | 1.1652
14 | Sweater | 50/50 Cyl Cot/Lyocell | 14 | 41.6429 | 4.8 | 706.6341 | T40DN | 60000 | 84.9096 | 0.21215 | 5.0917 | 4.5825 | 4.3279 |  | 1800 | 392.7989 | 460 | 0.85391 | 3 | 0.28464
14 | Sweater | 50/50 Cyl Cot/Lyocell | 14 | 41.6429 | 4.8 | 706.6341 | T40DN | 62000 | 87.7399 | 0.21922 | 5.2614 | 4.7352 | 4.4722 |  | 9600 | 2027.3494 | 460 | 4.4073 | 3 | 1.4691
16 | Sweater | 50/50 Cyl Cot/Lyocell | 16 | 36.4375 | 4.8 | 755.4236 | T40DN | 60000 | 79.4256 | 0.17364 | 4.1675 | 3.7507 | 3.5423 |  | 4520 | 1205.103 | 460 | 2.6198 | 3 | 0.87326
16 | Sweater | 50/50 Cyl Cot/Lyocell | 16 | 36.4375 | 4.8 | 755.4236 | T40DN | 60000 | 79.4256 | 0.17364 | 4.1675 | 3.7507 | 3.5423 |  | 5000 | 1333.0785 | 460 | 2.898 | 3 | 0.966
16 | Sweater | 50/50 Cyl Cot/Lyocell | 16 | 36.4375 | 4.8 | 755.4236 | T40DN | 65000 | 86.0444 | 0.18811 | 4.5148 | 4.0633 | 3.8375 |  | 4055 | 997.9631 | 460 | 2.1695 | 3 | 0.72316
18 | Sweater | 50/50 Cyl Cot/Lyocell | 18 | 32.3889 | 5 | 834.6331 | T33DN | 65000 | 77.8785 | 0.15134 | 3.6323 | 3.269 | 3.0874 |  | 9600 | 2936.6515 | 460 | 6.384 | 3 | 2.128
18 | Sweater | 50/50 Cyl Cot/Lyocell | 18 | 32.3889 | 5 | 834.6331 | T33DN | 67000 | 80.2748 | 0.156 | 3.744 | 3.3696 | 3.1824 |  | 47500 | 14096.5664 | 460 | 30.6447 | 3 | 10.2149
18 | Sweater | 50/50 Cyl Cot/Lyocell | 18 | 32.3889 | 5 | 834.6331 | T33DN | 70000 | 83.8692 | 0.16299 | 3.9117 | 3.5205 | 3.3249 |  | 7850 | 2229.8012 | 460 | 4.8474 | 3 | 1.6158
18 | Sweater | 50/50 Cyl Cot/Lyocell | 18 | 32.3889 | 5 | 834.6331 | T33DN | 72000 | 86.2655 | 0.16764 | 4.0234 | 3.6211 | 3.4199 |  | 145 | 40.0433 | 460 | 0.087051 | 3 | 0.029017
20 | Sweater | 50/50 Cyl Cot/Lyocell | 20 | 29.15 | 5 | 879.7805 | T33DN | 65000 | 73.8821 | 0.12922 | 3.1013 | 2.7911 | 2.6361 |  | 2005 | 718.3429 | 460 | 1.5616 | 3 | 0.52054
20 | Sweater | 50/50 Cyl Cot/Lyocell | 20 | 29.15 | 5 | 879.7805 | T33DN | 67000 | 76.1554 | 0.1332 | 3.1967 | 2.877 | 2.7172 |  | 4550 | 1581.4933 | 460 | 3.438 | 3 | 1.146
20 | Sweater | 50/50 Cyl Cot/Lyocell | 20 | 29.15 | 5 | 879.7805 | T33DN | 70000 | 79.5653 | 0.13916 | 3.3398 | 3.0058 | 2.8389 |  | 6352 | 2113.2127 | 460 | 4.5939 | 3 | 1.5313
20 | Sweater | 50/50 Cyl Cot/Lyocell | 20 | 29.15 | 5 | 879.7805 | T33DN | 73000 | 82.9752 | 0.14512 | 3.483 | 3.1347 | 2.9605 |  | 1022 | 326.0309 | 460 | 0.70876 | 3 | 0.23625
22 | Sweater | 50/50 Cyl Cot/Lyocell | 22 | 26.5 | 5 | 922.7216 | T33DN | 65000 | 70.4438 | 0.11201 | 2.6881 | 2.4193 | 2.2849 |  | 7890 | 3261.2451 | 460 | 7.0897 | 3 | 2.3632
22 | Sweater | 50/50 Cyl Cot/Lyocell | 22 | 26.5 | 5 | 922.7216 | T33DN | 70000 | 75.8625 | 0.12062 | 2.8949 | 2.6054 | 2.4607 |  | 1005 | 385.7339 | 460 | 0.83855 | 3 | 0.27952
22 | Sweater | 50/50 Cyl Cot/Lyocell | 22 | 26.5 | 5 | 922.7216 | T33DN | 72000 | 78.03 | 0.12407 | 2.9776 | 2.6799 | 2.531 |  | 4568 | 1704.5643 | 460 | 3.7056 | 3 | 1.2352
22 | Sweater | 50/50 Cyl Cot/Lyocell | 22 | 26.5 | 5 | 922.7216 | T33DN | 75000 | 81.2813 | 0.12924 | 3.1017 | 2.7915 | 2.6364 |  | 220 | 78.81 | 460 | 0.17133 | 3 | 0.057109
24 | Sweater | 50/50 Cyl Cot/Lyocell | 24 | 24.2917 | 5.2 | 1002.3013 | T33DN | 70000 | 69.8393 | 0.10179 | 2.443 | 2.1987 | 2.0765 |  | 778 | 353.8486 | 460 | 0.76924 | 3 | 0.25641
24 | Sweater | 50/50 Cyl Cot/Lyocell | 24 | 24.2917 | 5.2 | 1002.3013 | T33DN | 75000 | 74.8278 | 0.10906 | 2.6175 | 2.3557 | 2.2249 |  | 88820 | 37703.8313 | 460 | 81.9649 | 3 | 27.3216
24 | Sweater | 50/50 Cyl Cot/Lyocell | 24 | 24.2917 | 5.2 | 1002.3013 | T33DN | 80000 | 79.8163 | 0.11633 | 2.792 | 2.5128 | 2.3732 |  | 4581 | 1823.0823 | 460 | 3.9632 | 3 | 1.3211
26 | Sweater | 50/50 Cyl Cot/Lyocell | 26 | 22.4231 | 5.2 | 1043.2283 | T33DN | 75000 | 71.8922 | 0.096723 | 2.3213 | 2.0892 | 1.9731 |  | 20045 | 9594.5351 | 460 | 20.8577 | 3 | 6.9526
26 | Sweater | 50/50 Cyl Cot/Lyocell | 26 | 22.4231 | 5.2 | 1043.2283 | T33DN | 77000 | 73.8093 | 0.099302 | 2.3832 | 2.1449 | 2.0258 |  | 7852 | 3660.7385 | 460 | 7.9581 | 3 | 2.6527
26 | Sweater | 50/50 Cyl Cot/Lyocell | 26 | 22.4231 | 5.2 | 1043.2283 | T33DN | 80000 | 76.685 | 0.10317 | 2.4761 | 2.2285 | 2.1047 |  | 78965 | 35434.2945 | 460 | 77.0311 | 3 | 25.677
28 | Sweater | 50/50 Cyl Cot/Lyocell | 28 | 20.8214 | 5.2 | 1082.6091 | T33DN | 75000 | 69.2771 | 0.086547 | 2.0771 | 1.8694 | 1.7656 |  | 5218 | 2791.2515 | 460 | 6.0679 | 3 | 2.0226
28 | Sweater | 50/50 Cyl Cot/Lyocell | 28 | 20.8214 | 5.2 | 1082.6091 | T33DN | 80000 | 73.8956 | 0.092317 | 2.2156 | 1.994 | 1.8833 |  | 284 | 142.4244 | 460 | 0.30962 | 3 | 0.10321
28 | Sweater | 50/50 Cyl Cot/Lyocell | 28 | 20.8214 | 5.2 | 1082.6091 | T33DN | 85000 | 78.514 | 0.098086 | 2.3541 | 2.1187 | 2.001 |  | 52845 | 24942.5665 | 460 | 54.223 | 3 | 18.0743
30 | Sweater | 50/50 Cyl Cot/Lyocell | 30 | 19.4333 | 5.5 | 1185.2573 | T33DN | 80000 | 67.4959 | 0.0787 | 1.8888 | 1.6999 | 1.6055 |  | 682 | 401.1943 | 460 | 0.87216 | 3 | 0.29072
30 | Sweater | 50/50 Cyl Cot/Lyocell | 30 | 19.4333 | 5.5 | 1185.2573 | T33DN | 85000 | 71.7144 | 0.083619 | 2.0069 | 1.8062 | 1.7058 |  | 9275 | 5135.176 | 460 | 11.1634 | 3 | 3.7211
30 | Sweater | 50/50 Cyl Cot/Lyocell | 30 | 19.4333 | 5.5 | 1185.2573 | T33DN | 90000 | 75.9329 | 0.088538 | 2.1249 | 1.9124 | 1.8062 |  | 65288 | 34139.0317 | 460 | 74.2153 | 3 | 24.7384
14 | Sweater | 30/70 Lyocell/Cyl Cot | 14 | 41.6429 | 5 | 736.0772 | T40DN | 55000 | 74.7204 | 0.18669 | 4.4807 | 4.0326 | 3.8086 |  | 2005 | 497.1982 | 460 | 1.0809 | 3 | 0.36029
14 | Sweater | 30/70 Lyocell/Cyl Cot | 14 | 41.6429 | 5 | 736.0772 | T40DN | 58000 | 78.7961 | 0.19688 | 4.7251 | 4.2526 | 4.0163 |  | 4550 | 1069.9445 | 460 | 2.326 | 3 | 0.77532
14 | Sweater | 30/70 Lyocell/Cyl Cot | 14 | 41.6429 | 5 | 736.0772 | T40DN | 60000 | 81.5132 | 0.20367 | 4.888 | 4.3992 | 4.1548 |  | 6352 | 1443.8998 | 460 | 3.1389 | 3 | 1.0463
16 | Sweater | 30/70 Lyocell/Cyl Cot | 16 | 36.4375 | 5 | 786.8996 | T40DN | 55000 | 69.8946 | 0.15281 | 3.6674 | 3.3006 | 3.1173 |  | 1022 | 309.6378 | 460 | 0.67313 | 3 | 0.22438
16 | Sweater | 30/70 Lyocell/Cyl Cot | 16 | 36.4375 | 5 | 786.8996 | T40DN | 58000 | 73.707 | 0.16114 | 3.8674 | 3.4807 | 3.2873 |  | 7890 | 2266.8081 | 460 | 4.9278 | 3 | 1.6426
16 | Sweater | 30/70 Lyocell/Cyl Cot | 16 | 36.4375 | 5 | 786.8996 | T40DN | 60000 | 76.2486 | 0.1667 | 4.0008 | 3.6007 | 3.4006 |  | 1005 | 279.1133 | 460 | 0.60677 | 3 | 0.20226
18 | Sweater | 30/70 Lyocell/Cyl Cot | 18 | 32.3889 | 5.2 | 868.0184 | T33DN | 60000 | 69.123 | 0.13433 | 3.2239 | 2.9015 | 2.7403 |  | 4568 | 1574.3552 | 460 | 3.4225 | 3 | 1.1408
18 | Sweater | 30/70 Lyocell/Cyl Cot | 18 | 32.3889 | 5.2 | 868.0184 | T33DN | 65000 | 74.8832 | 0.14552 | 3.4926 | 3.1433 | 2.9687 |  | 220 | 69.9902 | 460 | 0.15215 | 3 | 0.050718
18 | Sweater | 30/70 Lyocell/Cyl Cot | 18 | 32.3889 | 5.2 | 868.0184 | T33DN | 68000 | 78.3394 | 0.15224 | 3.6537 | 3.2884 | 3.1057 |  | 778 | 236.5912 | 460 | 0.51433 | 3 | 0.17144
18 | Sweater | 30/70 Lyocell/Cyl Cot | 18 | 32.3889 | 5.2 | 868.0184 | T33DN | 60000 | 69.123 | 0.13433 | 3.2239 | 2.9015 | 2.7403 |  | 88820 | 30611.696 | 460 | 66.5472 | 3 | 22.1824
20 | Sweater | 30/70 Lyocell/Cyl Cot | 20 | 29.15 | 5.5 | 967.7585 | T33DN | 65000 | 67.1655 | 0.11747 | 2.8193 | 2.5374 | 2.3964 |  | 4581 | 1805.3873 | 460 | 3.9248 | 3 | 1.3083
20 | Sweater | 30/70 Lyocell/Cyl Cot | 20 | 29.15 | 5.5 | 967.7585 | T33DN | 68000 | 70.2655 | 0.12289 | 2.9495 | 2.6545 | 2.507 |  | 20045 | 7551.2805 | 460 | 16.4158 | 3 | 5.4719
20 | Sweater | 30/70 Lyocell/Cyl Cot | 20 | 29.15 | 5.5 | 967.7585 | T33DN | 70000 | 72.3321 | 0.12651 | 3.0362 | 2.7326 | 2.5808 |  | 7852 | 2873.4636 | 460 | 6.2467 | 3 | 2.0822
20 | Sweater | 30/70 Lyocell/Cyl Cot | 20 | 29.15 | 5.5 | 967.7585 | T33DN | 72000 | 74.3987 | 0.13012 | 3.123 | 2.8107 | 2.6545 |  | 78965 | 28094.7776 | 460 | 61.0756 | 3 | 20.3585
22 | Sweater | 30/70 Lyocell/Cyl Cot | 22 | 26.5 | 5.5 | 1014.9937 | T33DN | 68000 | 66.9955 | 0.10652 | 2.5565 | 2.3009 | 2.1731 |  | 5218 | 2267.8151 | 460 | 4.93 | 3 | 1.6433
22 | Sweater | 30/70 Lyocell/Cyl Cot | 22 | 26.5 | 5.5 | 1014.9937 | T33DN | 70000 | 68.9659 | 0.10966 | 2.6317 | 2.3686 | 2.237 |  | 284 | 119.9038 | 460 | 0.26066 | 3 | 0.086887
22 | Sweater | 30/70 Lyocell/Cyl Cot | 22 | 26.5 | 5.5 | 1014.9937 | T33DN | 72000 | 70.9364 | 0.11279 | 2.7069 | 2.4362 | 2.3009 |  | 52845 | 21691.2155 | 460 | 47.1548 | 3 | 15.7183
22 | Sweater | 30/70 Lyocell/Cyl Cot | 22 | 26.5 | 5.5 | 1014.9937 | T33DN | 75000 | 73.8921 | 0.11749 | 2.8197 | 2.5377 | 2.3968 |  | 682 | 268.742 | 460 | 0.58422 | 3 | 0.19474
24 | Sweater | 30/70 Lyocell/Cyl Cot | 24 | 24.2917 | 5.8 | 1117.9514 | T33DN | 70000 | 62.6145 | 0.091261 | 2.1903 | 1.9712 | 1.8617 |  | 9275 | 4705.1829 | 460 | 10.2287 | 3 | 3.4096
24 | Sweater | 30/70 Lyocell/Cyl Cot | 24 | 24.2917 | 5.8 | 1117.9514 | T33DN | 75000 | 67.087 | 0.097779 | 2.3467 | 2.112 | 1.9947 |  | 65288 | 30912.4003 | 460 | 67.2009 | 3 | 22.4003
24 | Sweater | 30/70 Lyocell/Cyl Cot | 24 | 24.2917 | 5.8 | 1117.9514 | T33DN | 80000 | 71.5595 | 0.1043 | 2.5031 | 2.2528 | 2.1277 |  | 6245 | 2772.0629 | 460 | 6.0262 | 3 | 2.0087
26 | Sweater | 30/70 Lyocell/Cyl Cot | 26 | 22.4231 | 5.8 | 1163.6008 | T33DN | 70000 | 60.1581 | 0.080936 | 1.9425 | 1.7482 | 1.6511 |  | 5628 | 3219.288 | 460 | 6.9985 | 3 | 2.3328
26 | Sweater | 30/70 Lyocell/Cyl Cot | 26 | 22.4231 | 5.8 | 1163.6008 | T33DN | 72000 | 61.8769 | 0.083248 | 1.998 | 1.7982 | 1.6983 |  | 5278 | 2935.2201 | 460 | 6.3809 | 3 | 2.127
26 | Sweater | 30/70 Lyocell/Cyl Cot | 26 | 22.4231 | 5.8 | 1163.6008 | T33DN | 75000 | 64.4551 | 0.086717 | 2.0812 | 1.8731 | 1.769 |  | 89524 | 47794.949 | 460 | 103.9021 | 3 | 34.634
14 | Sweater | 70/30 CYL Cot/Acrylic | 14 | 41.6429 | 5 | 736.0772 | T40DN | 57000 | 77.4375 | 0.19348 | 4.6436 | 4.1792 | 3.9471 |  | 12670 | 3031.6537 | 460 | 6.5906 | 3 | 2.1969
14 | Sweater | 70/30 CYL Cot/Acrylic | 14 | 41.6429 | 5 | 736.0772 | T40DN | 60000 | 81.5132 | 0.20367 | 4.888 | 4.3992 | 4.1548 |  | 12670 | 2880.071 | 460 | 6.261 | 3 | 2.087
14 | Sweater | 70/30 CYL Cot/Acrylic | 14 | 41.6429 | 5 | 736.0772 | T40DN | 62000 | 84.2303 | 0.21046 | 5.0509 | 4.5458 | 4.2933 |  | 12670 | 2787.1655 | 460 | 6.0591 | 3 | 2.0197
16 | Sweater | 70/30 CYL Cot/Acrylic | 16 | 36.4375 | 5 | 786.8996 | T40DN | 65000 | 82.6027 | 0.18059 | 4.3342 | 3.9007 | 3.684 |  | 12670 | 3248.0971 | 460 | 7.0611 | 3 | 2.3537
16 | Sweater | 70/30 CYL Cot/Acrylic | 16 | 36.4375 | 5 | 786.8996 | T40DN | 67000 | 85.1443 | 0.18615 | 4.4675 | 4.0208 | 3.7974 |  | 12670 | 3151.139 | 460 | 6.8503 | 3 | 2.2834
16 | Sweater | 70/30 CYL Cot/Acrylic | 16 | 36.4375 | 5 | 786.8996 | T40DN | 70000 | 88.9567 | 0.19448 | 4.6676 | 4.2008 | 3.9674 |  | 12670 | 3016.0902 | 460 | 6.5567 | 3 | 2.1856
18 | Sweater | 70/30 CYL Cot/Acrylic | 18 | 32.3889 | 5 | 834.6331 | T33DN | 65000 | 77.8785 | 0.15134 | 3.6323 | 3.269 | 3.0874 |  | 12670 | 3875.7682 | 460 | 8.4256 | 3 | 2.8085
18 | Sweater | 70/30 CYL Cot/Acrylic | 18 | 32.3889 | 5 | 834.6331 | T33DN | 67000 | 80.2748 | 0.156 | 3.744 | 3.3696 | 3.1824 |  | 18900 | 5608.9496 | 460 | 12.1934 | 3 | 4.0645
18 | Sweater | 70/30 CYL Cot/Acrylic | 18 | 32.3889 | 5 | 834.6331 | T33DN | 70000 | 83.8692 | 0.16299 | 3.9117 | 3.5205 | 3.3249 |  | 18900 | 5368.566 | 460 | 11.6708 | 3 | 3.8903
18 | Sweater | 70/30 CYL Cot/Acrylic | 18 | 32.3889 | 5 | 834.6331 | T33DN | 72000 | 86.2655 | 0.16764 | 4.0234 | 3.6211 | 3.4199 |  | 15000 | 4142.412 | 460 | 9.0052 | 3 | 3.0017
20 | Sweater | 70/30 CYL Cot/Acrylic | 20 | 29.15 | 5 | 879.7805 | T33DN | 65000 | 73.8821 | 0.12922 | 3.1013 | 2.7911 | 2.6361 |  | 7000 | 2507.9302 | 460 | 5.452 | 3 | 1.8173
20 | Sweater | 70/30 CYL Cot/Acrylic | 20 | 29.15 | 5 | 879.7805 | T33DN | 68000 | 77.292 | 0.13518 | 3.2444 | 2.92 | 2.7577 |  | 1800 | 616.445 | 460 | 1.3401 | 3 | 0.4467
20 | Sweater | 70/30 CYL Cot/Acrylic | 20 | 29.15 | 5 | 879.7805 | T33DN | 70000 | 79.5653 | 0.13916 | 3.3398 | 3.0058 | 2.8389 |  | 9600 | 3193.7724 | 460 | 6.943 | 3 | 2.3143
20 | Sweater | 70/30 CYL Cot/Acrylic | 20 | 29.15 | 5 | 879.7805 | T33DN | 72000 | 81.8386 | 0.14314 | 3.4353 | 3.0917 | 2.92 |  | 4520 | 1461.9641 | 460 | 3.1782 | 3 | 1.0594
22 | Sweater | 70/30 CYL Cot/Acrylic | 22 | 26.5 | 5 | 922.7216 | T33DN | 70000 | 75.8625 | 0.12062 | 2.8949 | 2.6054 | 2.4607 |  | 5000 | 1919.0742 | 460 | 4.1719 | 3 | 1.3906
22 | Sweater | 70/30 CYL Cot/Acrylic | 22 | 26.5 | 5 | 922.7216 | T33DN | 72000 | 78.03 | 0.12407 | 2.9776 | 2.6799 | 2.531 |  | 15000 | 5597.2997 | 460 | 12.168 | 3 | 4.056
22 | Sweater | 70/30 CYL Cot/Acrylic | 22 | 26.5 | 5 | 922.7216 | T33DN | 75000 | 81.2813 | 0.12924 | 3.1017 | 2.7915 | 2.6364 |  | 7000 | 2507.5903 | 460 | 5.4513 | 3 | 1.8171
22 | Sweater | 70/30 CYL Cot/Acrylic | 22 | 26.5 | 5.2 | 959.6304 | T33DN | 77000 | 80.2392 | 0.12758 | 3.0619 | 2.7557 | 2.6026 |  | 1800 | 653.1831 | 460 | 1.42 | 3 | 0.47332
24 | Sweater | 70/30 CYL Cot/Acrylic | 24 | 24.2917 | 5.2 | 1002.3013 | T33DN | 70000 | 69.8393 | 0.10179 | 2.443 | 2.1987 | 2.0765 |  | 9600 | 4366.2558 | 460 | 9.4919 | 3 | 3.164
24 | Sweater | 70/30 CYL Cot/Acrylic | 24 | 24.2917 | 5.2 | 1002.3013 | T33DN | 75000 | 74.8278 | 0.10906 | 2.6175 | 2.3557 | 2.2249 |  | 4520 | 1918.7268 | 460 | 4.1711 | 3 | 1.3904
24 | Sweater | 70/30 CYL Cot/Acrylic | 24 | 24.2917 | 5.2 | 1002.3013 | T33DN | 80000 | 79.8163 | 0.11633 | 2.792 | 2.5128 | 2.3732 |  | 5000 | 1989.8301 | 460 | 4.3257 | 3 | 1.4419
26 | Sweater | 70/30 CYL Cot/Acrylic | 26 | 22.4231 | 5.2 | 1043.2283 | T33DN | 75000 | 71.8922 | 0.096723 | 2.3213 | 2.0892 | 1.9731 |  | 4055 | 1940.9249 | 460 | 4.2194 | 3 | 1.4065
26 | Sweater | 70/30 CYL Cot/Acrylic | 26 | 22.4231 | 5.2 | 1043.2283 | T33DN | 77000 | 73.8093 | 0.099302 | 2.3832 | 2.1449 | 2.0258 |  | 9600 | 4475.6864 | 460 | 9.7298 | 3 | 3.2433
26 | Sweater | 70/30 CYL Cot/Acrylic | 26 | 22.4231 | 5.2 | 1043.2283 | T33DN | 80000 | 76.685 | 0.10317 | 2.4761 | 2.2285 | 2.1047 |  | 47500 | 21314.8735 | 460 | 46.3367 | 3 | 15.4456
28 | Sweater | 70/30 CYL Cot/Acrylic | 28 | 20.8214 | 5.2 | 1082.6091 | T33DN | 70000 | 64.6586 | 0.080777 | 1.9386 | 1.7448 | 1.6479 |  | 7850 | 4499.1221 | 460 | 9.7807 | 3 | 3.2602
28 | Sweater | 70/30 CYL Cot/Acrylic | 28 | 20.8214 | 5.2 | 1082.6091 | T33DN | 75000 | 69.2771 | 0.086547 | 2.0771 | 1.8694 | 1.7656 |  | 145 | 77.5645 | 460 | 0.16862 | 3 | 0.056206
28 | Sweater | 70/30 CYL Cot/Acrylic | 28 | 20.8214 | 5.2 | 1082.6091 | T33DN | 80000 | 73.8956 | 0.092317 | 2.2156 | 1.994 | 1.8833 |  | 2005 | 1005.4965 | 460 | 2.1859 | 3 | 0.72862
30 | Sweater | 70/30 CYL Cot/Acrylic | 30 | 19.4333 | 5.2 | 1120.6069 | T33DN | 80000 | 71.3899 | 0.083241 | 1.9978 | 1.798 | 1.6981 |  | 4550 | 2530.5936 | 460 | 5.5013 | 3 | 1.8338
30 | Sweater | 70/30 CYL Cot/Acrylic | 30 | 19.4333 | 5.2 | 1120.6069 | T33DN | 83000 | 74.067 | 0.086362 | 2.0727 | 1.8654 | 1.7618 |  | 6352 | 3405.1276 | 460 | 7.4025 | 3 | 2.4675
16 | Sweater | 70/30 CYL Cot/Acrylic | 16 | 36.4375 | 5 | 786.8996 | T40DN | 70000 | 88.9567 | 0.19448 | 4.6676 | 4.2008 | 3.9674 |  | 12670 | 3016.0902 | 460 | 6.5567 | 3 | 2.1856
16 | Sweater | 70/30 CYL Cot/Acrylic | 16 | 36.4375 | 5 | 786.8996 | T40DN | 70000 | 88.9567 | 0.19448 | 4.6676 | 4.2008 | 3.9674 |  | 12670 | 3016.0902 | 460 | 6.5567 | 3 | 2.1856
16 | Sweater | 70/30 CYL Cot/Acrylic | 16 | 36.4375 | 5 | 786.8996 | T40DN | 70000 | 88.9567 | 0.19448 | 4.6676 | 4.2008 | 3.9674 |  | 12670 | 3016.0902 | 460 | 6.5567 | 3 | 2.1856
16 | Sweater | 70/30 CYL Cot/Acrylic | 16 | 36.4375 | 5 | 786.8996 | T40DN | 70000 | 88.9567 | 0.19448 | 4.6676 | 4.2008 | 3.9674 |  | 12670 | 3016.0902 | 460 | 6.5567 | 3 | 2.1856
16 | Sweater | 70/30 CYL Cot/Acrylic | 16 | 36.4375 | 5 | 786.8996 | T40DN | 70000 | 88.9567 | 0.19448 | 4.6676 | 4.2008 | 3.9674 |  | 900 | 214.2448 | 460 | 0.46575 | 3 | 0.15525
6 | Woven | 70/30 CYL Cot/Acrylic | 6 | 97.1667 | 4.7 | 452.9631 | T46DN | 40000 | 88.3074 | 0.51483 | 12.356 |  | 10.5026 | 9.8848
7 | Woven | 70/30 CYL Cot/Acrylic | 7 | 83.2857 | 4.7 | 489.2561 | T46DN | 40000 | 81.7568 | 0.40855 | 9.8052 |  | 8.3344 | 7.8442
7 | Woven | 70/30 CYL Cot/Acrylic | 7 | 83.2857 | 4.7 | 489.2561 | T46DN | 45000 | 91.9764 | 0.45962 | 11.0309 |  | 9.3762 | 8.8247
8 | Woven | 70/30 CYL Cot/Acrylic | 8 | 72.875 | 4.7 | 523.0367 | T46DN | 45000 | 86.036 | 0.37619 | 9.0286 |  | 7.6743 | 7.2229
8 | Woven | 70/30 CYL Cot/Acrylic | 8 | 72.875 | 4.8 | 534.1652 | T46DN | 50000 | 93.604 | 0.40928 | 9.8228 |  | 8.3494 | 7.8582
9 | Woven | 70/30 CYL Cot/Acrylic | 9 | 64.7778 | 4.8 | 566.5677 | T40DN | 50000 | 88.2507 | 0.343 | 8.232 |  | 6.9972 | 6.5856
9 | Woven | 70/30 CYL Cot/Acrylic | 9 | 64.7778 | 4.8 | 566.5677 | T40DN | 53000 | 93.5457 | 0.36358 | 8.7259 |  | 7.4171 | 6.9808
9 | Woven | 70/30 CYL Cot/Acrylic | 9 | 64.7778 | 5 | 590.1747 | T40DN | 55000 | 93.1927 | 0.36221 | 8.693 |  | 7.3891 | 6.9544
10 | Woven | 70/30 CYL Cot/Acrylic | 10 | 58.3 | 5 | 622.0988 | T40DN | 55000 | 88.4104 | 0.30926 | 7.4222 | 6.68 | 6.3089 |  | 550 | 82.3352 | 460 | 0.17899 | 3 | 0.059663
10 | Woven | 70/30 CYL Cot/Acrylic | 10 | 58.3 | 5 | 622.0988 | T40DN | 57000 | 91.6253 | 0.32051 | 7.6921 | 6.9229 | 6.5383 |  | 550 | 79.4463 | 460 | 0.17271 | 3 | 0.05757
10 | Woven | 70/30 CYL Cot/Acrylic | 10 | 58.3 | 5 | 622.0988 | T40DN | 60000 | 96.4477 | 0.33737 | 8.097 | 7.2873 | 6.8824 |  | 540 | 74.1017 | 460 | 0.16109 | 3 | 0.053697
12 | Woven | 70/30 CYL Cot/Acrylic | 12 | 48.5833 | 5 | 681.475 | T40DN | 55000 | 80.7073 | 0.23526 | 5.6463 | 5.0817 | 4.7993
12 | Woven | 70/30 CYL Cot/Acrylic | 12 | 48.5833 | 5 | 681.475 | T40DN | 57000 | 83.6421 | 0.24382 | 5.8516 | 5.2664 | 4.9739
12 | Woven | 70/30 CYL Cot/Acrylic | 12 | 48.5833 | 5 | 681.475 | T40DN | 60000 | 88.0443 | 0.25665 | 6.1596 | 5.5436 | 5.2356
14 | Woven | 70/30 CYL Cot/Acrylic | 14 | 41.6429 | 5 | 736.0772 | T40DN | 57000 | 77.4375 | 0.19348 | 4.6436 | 4.1792 | 3.9471
14 | Woven | 70/30 CYL Cot/Acrylic | 14 | 41.6429 | 5 | 736.0772 | T40DN | 60000 | 81.5132 | 0.20367 | 4.888 | 4.3992 | 4.1548
14 | Woven | 70/30 CYL Cot/Acrylic | 14 | 41.6429 | 5 | 736.0772 | T40DN | 62000 | 84.2303 | 0.21046 | 5.0509 | 4.5458 | 4.2933
16 | Woven | 70/30 CYL Cot/Acrylic | 16 | 36.4375 | 5 | 786.8996 | T40DN | 60000 | 76.2486 | 0.1667 | 4.0008 | 3.6007 | 3.4006 |  | 550 | 152.7486 | 460 | 0.33206 | 3 | 0.11069
16 | Woven | 70/30 CYL Cot/Acrylic | 16 | 36.4375 | 5 | 786.8996 | T40DN | 60000 | 76.2486 | 0.1667 | 4.0008 | 3.6007 | 3.4006 |  | 550 | 152.7486 | 460 | 0.33206 | 3 | 0.11069
16 | Woven | 70/30 CYL Cot/Acrylic | 16 | 36.4375 | 5 | 786.8996 | T40DN | 65000 | 82.6027 | 0.18059 | 4.3342 | 3.9007 | 3.684 |  | 550 | 140.9987 | 460 | 0.30652 | 3 | 0.10217
18 | Woven | 70/30 CYL Cot/Acrylic | 18 | 32.3889 | 5.5 | 918.0964 | T40DN | 65000 | 70.7987 | 0.13759 | 3.302 | 2.9718 | 2.8067
18 | Woven | 70/30 CYL Cot/Acrylic | 18 | 32.3889 | 5.5 | 918.0964 | T40DN | 67000 | 72.9771 | 0.14182 | 3.4037 | 3.0633 | 2.8931
18 | Woven | 70/30 CYL Cot/Acrylic | 18 | 32.3889 | 5.5 | 918.0964 | T40DN | 70000 | 76.2447 | 0.14817 | 3.5561 | 3.2004 | 3.0226
6 | Gloves | 70/30 CYL Cot/Acrylic | 6 | 97.1667 | 4.7 | 452.9631 | T46DN | 40000 | 88.3074 | 0.51483 | 12.356 |  | 10.5026 | 9.8848
7 | Gloves | 70/30 CYL Cot/Acrylic | 7 | 83.2857 | 4.7 | 489.2561 | T46DN | 40000 | 81.7568 | 0.40855 | 9.8052 |  | 8.3344 | 7.8442
7 | Gloves | 70/30 CYL Cot/Acrylic | 7 | 83.2857 | 4.7 | 489.2561 | T46DN | 45000 | 91.9764 | 0.45962 | 11.0309 |  | 9.3762 | 8.8247
8 | Gloves | 70/30 CYL Cot/Acrylic | 8 | 72.875 | 4.7 | 523.0367 | T46DN | 45000 | 86.036 | 0.37619 | 9.0286 |  | 7.6743 | 7.2229
8 | Gloves | 70/30 CYL Cot/Acrylic | 8 | 72.875 | 4.8 | 534.1652 | T46DN | 50000 | 93.604 | 0.40928 | 9.8228 |  | 8.3494 | 7.8582
9 | Gloves | 70/30 CYL Cot/Acrylic | 9 | 64.7778 | 4.8 | 566.5677 | T06DN | 50000 | 88.2507 | 0.343 | 8.232 |  | 6.9972 | 6.5856
9 | Gloves | 70/30 CYL Cot/Acrylic | 9 | 64.7778 | 4.8 | 566.5677 | T40DN | 53000 | 93.5457 | 0.36358 | 8.7259 |  | 7.4171 | 6.9808
9 | Gloves | 70/30 CYL Cot/Acrylic | 9 | 64.7778 | 5 | 590.1747 | T40DN | 55000 | 93.1927 | 0.36221 | 8.693 |  | 7.3891 | 6.9544
10 | Gloves | 70/30 CYL Cot/Acrylic | 10 | 58.3 | 5 | 622.0988 | T40DN | 55000 | 88.4104 | 0.30926 | 7.4222 | 6.68 | 6.3089
10 | Gloves | 70/30 CYL Cot/Acrylic | 10 | 58.3 | 5 | 622.0988 | T40DN | 57000 | 91.6253 | 0.32051 | 7.6921 | 6.9229 | 6.5383
10 | Gloves | 70/30 CYL Cot/Acrylic | 10 | 58.3 | 5 | 622.0988 | T40DN | 60000 | 96.4477 | 0.33737 | 8.097 | 7.2873 | 6.8824
12 | Gloves | 70/30 CYL Cot/Acrylic | 12 | 48.5833 | 5 | 681.475 | T40DN | 55000 | 80.7073 | 0.23526 | 5.6463 | 5.0817 | 4.7993
12 | Gloves | 70/30 CYL Cot/Acrylic | 12 | 48.5833 | 5 | 681.475 | T40DN | 57000 | 83.6421 | 0.24382 | 5.8516 | 5.2664 | 4.9739
12 | Gloves | 70/30 CYL Cot/Acrylic | 12 | 48.5833 | 5 | 681.475 | T40DN | 60000 | 88.0443 | 0.25665 | 6.1596 | 5.5436 | 5.2356
14 | Gloves | 70/30 CYL Cot/Acrylic | 14 | 41.6429 | 5 | 736.0772 | T40DN | 57000 | 77.4375 | 0.19348 | 4.6436 | 4.1792 | 3.9471
14 | Gloves | 70/30 CYL Cot/Acrylic | 14 | 41.6429 | 5 | 736.0772 | T40DN | 60000 | 81.5132 | 0.20367 | 4.888 | 4.3992 | 4.1548
14 | Gloves | 70/30 CYL Cot/Acrylic | 14 | 41.6429 | 5 | 736.0772 | T40DN | 62000 | 84.2303 | 0.21046 | 5.0509 | 4.5458 | 4.2933
16 | Gloves | 70/30 CYL Cot/Acrylic | 16 | 36.4375 | 5 | 786.8996 | T40DN | 60000 | 76.2486 | 0.1667 | 4.0008 | 3.6007 | 3.4006
16 | Gloves | 70/30 CYL Cot/Acrylic | 16 | 36.4375 | 5 | 786.8996 | T40DN | 60000 | 76.2486 | 0.1667 | 4.0008 | 3.6007 | 3.4006
16 | Gloves | 70/30 CYL Cot/Acrylic | 16 | 36.4375 | 5 | 786.8996 | T40DN | 65000 | 82.6027 | 0.18059 | 4.3342 | 3.9007 | 3.684
8 | Circular Knitting | 70/30 CYL Cot/Acrylic | 8 | 72.875 | 4.8 | 534.1652 | T40DN | 45000 | 84.2436 | 0.36836 | 8.8405 |  | 7.5144 | 7.0724
8 | Circular Knitting | 70/30 CYL Cot/Acrylic | 8 | 72.875 | 4.8 | 534.1652 | T40DN | 50000 | 93.604 | 0.40928 | 9.8228 |  | 8.3494 | 7.8582
9 | Circular Knitting | 70/30 CYL Cot/Acrylic | 9 | 64.7778 | 4.8 | 566.5677 | T40DN | 50000 | 88.2507 | 0.343 | 8.232 |  | 6.9972 | 6.5856
9 | Circular Knitting | 70/30 CYL Cot/Acrylic | 9 | 64.7778 | 4.8 | 566.5677 | T40DN | 53000 | 93.5457 | 0.36358 | 8.7259 |  | 7.4171 | 6.9808
9 | Circular Knitting | 70/30 CYL Cot/Acrylic | 9 | 64.7778 | 4.8 | 566.5677 | T40DN | 55000 | 97.0758 | 0.3773 | 9.0552 |  | 7.6969 | 7.2442
10 | Circular Knitting | 70/30 CYL Cot/Acrylic | 10 | 58.3 | 4.9 | 609.6568 | T40DN | 55000 | 90.2147 | 0.31557 | 7.5737 | 6.8163 | 6.4376
10 | Circular Knitting | 70/30 CYL Cot/Acrylic | 10 | 58.3 | 4.9 | 609.6568 | T40DN | 57000 | 93.4952 | 0.32705 | 7.8491 | 7.0642 | 6.6717
10 | Circular Knitting | 70/30 CYL Cot/Acrylic | 10 | 58.3 | 4.9 | 609.6568 | T40DN | 60000 | 98.416 | 0.34426 | 8.2622 | 7.436 | 7.0229
12 | Circular Knitting | 70/30 CYL Cot/Acrylic | 12 | 48.5833 | 5 | 681.475 | T40DN | 55000 | 80.7073 | 0.23526 | 5.6463 | 5.0817 | 4.7993
12 | Circular Knitting | 70/30 CYL Cot/Acrylic | 12 | 48.5833 | 5 | 681.475 | T40DN | 57000 | 83.6421 | 0.24382 | 5.8516 | 5.2664 | 4.9739
12 | Circular Knitting | 70/30 CYL Cot/Acrylic | 12 | 48.5833 | 5 | 681.475 | T40DN | 60000 | 88.0443 | 0.25665 | 6.1596 | 5.5436 | 5.2356
14 | Circular Knitting | 70/30 CYL Cot/Acrylic | 14 | 41.6429 | 5 | 736.0772 | T40DN | 57000 | 77.4375 | 0.19348 | 4.6436 | 4.1792 | 3.9471
14 | Circular Knitting | 70/30 CYL Cot/Acrylic | 14 | 41.6429 | 5 | 736.0772 | T40DN | 60000 | 81.5132 | 0.20367 | 4.888 | 4.3992 | 4.1548
14 | Circular Knitting | 70/30 CYL Cot/Acrylic | 14 | 41.6429 | 5 | 736.0772 | T40DN | 62000 | 84.2303 | 0.21046 | 5.0509 | 4.5458 | 4.2933
16 | Circular Knitting | 70/30 CYL Cot/Acrylic | 16 | 36.4375 | 5 | 786.8996 | T40DN | 60000 | 76.2486 | 0.1667 | 4.0008 | 3.6007 | 3.4006
16 | Circular Knitting | 70/30 CYL Cot/Acrylic | 16 | 36.4375 | 5 | 786.8996 | T40DN | 60000 | 76.2486 | 0.1667 | 4.0008 | 3.6007 | 3.4006
16 | Circular Knitting | 70/30 CYL Cot/Acrylic | 16 | 36.4375 | 5 | 786.8996 | T40DN | 65000 | 82.6027 | 0.18059 | 4.3342 | 3.9007 | 3.684
18 | Circular Knitting | 70/30 CYL Cot/Acrylic | 18 | 32.3889 | 5 | 834.6331 | T33DN | 65000 | 77.8785 | 0.15134 | 3.6323 | 3.269 | 3.0874
18 | Circular Knitting | 70/30 CYL Cot/Acrylic | 18 | 32.3889 | 5 | 834.6331 | T33DN | 67000 | 80.2748 | 0.156 | 3.744 | 3.3696 | 3.1824
18 | Circular Knitting | 70/30 CYL Cot/Acrylic | 18 | 32.3889 | 5 | 834.6331 | T33DN | 70000 | 83.8692 | 0.16299 | 3.9117 | 3.5205 | 3.3249
18 | Circular Knitting | 70/30 CYL Cot/Acrylic | 18 | 32.3889 | 5.2 | 868.0184 | T33DN | 72000 | 82.9476 | 0.16119 | 3.8687 | 3.4818 | 3.2884
20 | Circular Knitting | 70/30 CYL Cot/Acrylic | 20 | 29.15 | 5 | 879.7805 | T33DN | 65000 | 73.8821 | 0.12922 | 3.1013 | 2.7911 | 2.6361
20 | Circular Knitting | 70/30 CYL Cot/Acrylic | 20 | 29.15 | 5 | 879.7805 | T33DN | 67000 | 76.1554 | 0.1332 | 3.1967 | 2.877 | 2.7172
20 | Circular Knitting | 70/30 CYL Cot/Acrylic | 20 | 29.15 | 5 | 879.7805 | T33DN | 70000 | 79.5653 | 0.13916 | 3.3398 | 3.0058 | 2.8389
20 | Circular Knitting | 70/30 CYL Cot/Acrylic | 20 | 29.15 | 5.2 | 914.9717 | T33DN | 73000 | 79.7839 | 0.13954 | 3.349 | 3.0141 | 2.8467
22 | Circular Knitting | 70/30 CYL Cot/Acrylic | 22 | 26.5 | 5 | 922.7216 | T33DN | 65000 | 70.4438 | 0.11201 | 2.6881 | 2.4193 | 2.2849
22 | Circular Knitting | 70/30 CYL Cot/Acrylic | 22 | 26.5 | 5 | 922.7216 | T33DN | 70000 | 75.8625 | 0.12062 | 2.8949 | 2.6054 | 2.4607
22 | Circular Knitting | 70/30 CYL Cot/Acrylic | 22 | 26.5 | 5 | 922.7216 | T33DN | 72000 | 78.03 | 0.12407 | 2.9776 | 2.6799 | 2.531
22 | Circular Knitting | 70/30 CYL Cot/Acrylic | 22 | 26.5 | 5.2 | 959.6304 | T33DN | 75000 | 78.1551 | 0.12427 | 2.9824 | 2.6842 | 2.535
24 | Circular Knitting | 70/30 CYL Cot/Acrylic | 24 | 24.2917 | 5.2 | 1002.3013 | T33DN | 70000 | 69.8393 | 0.10179 | 2.443 | 2.1987 | 2.0765
24 | Circular Knitting | 70/30 CYL Cot/Acrylic | 24 | 24.2917 | 5.5 | 1060.1264 | T33DN | 75000 | 70.7463 | 0.10311 | 2.4747 | 2.2272 | 2.1035
24 | Circular Knitting | 70/30 CYL Cot/Acrylic | 24 | 24.2917 | 5.5 | 1060.1264 | T33DN | 77000 | 72.6329 | 0.10586 | 2.5407 | 2.2866 | 2.1596
26 | Circular Knitting | 70/30 CYL Cot/Acrylic | 26 | 22.4231 | 5.2 | 1043.2283 | T33DN | 75000 | 71.8922 | 0.096723 | 2.3213 | 2.0892 | 1.9731
26 | Circular Knitting | 70/30 CYL Cot/Acrylic | 26 | 22.4231 | 5.2 | 1043.2283 | T33DN | 77000 | 73.8093 | 0.099302 | 2.3832 | 2.1449 | 2.0258
26 | Circular Knitting | 70/30 CYL Cot/Acrylic | 26 | 22.4231 | 5.2 | 1043.2283 | T33DN | 80000 | 76.685 | 0.10317 | 2.4761 | 2.2285 | 2.1047
28 | Circular Knitting | 70/30 CYL Cot/Acrylic | 28 | 20.8214 | 5.5 | 1145.0674 | T33DN | 70000 | 61.1318 | 0.076371 | 1.8329 | 1.6496 | 1.558
28 | Circular Knitting | 70/30 CYL Cot/Acrylic | 28 | 20.8214 | 5.5 | 1145.0674 | T33DN | 75000 | 65.4983 | 0.081826 | 1.9638 | 1.7674 | 1.6693
28 | Circular Knitting | 70/30 CYL Cot/Acrylic | 28 | 20.8214 | 5.5 | 1145.0674 | T33DN | 80000 | 69.8649 | 0.087281 | 2.0947 | 1.8853 | 1.7805
30 | Circular Knitting | 70/30 CYL Cot/Acrylic | 30 | 19.4333 | 5.5 | 1185.2573 | T33DN | 75000 | 63.2774 | 0.073781 | 1.7708 | 1.5937 | 1.5051
30 | Circular Knitting | 70/30 CYL Cot/Acrylic | 30 | 19.4333 | 5.5 | 1185.2573 | T33DN | 80000 | 67.4959 | 0.0787 | 1.8888 | 1.6999 | 1.6055
30 | Circular Knitting | 70/30 CYL Cot/Acrylic | 30 | 19.4333 | 5.5 | 1185.2573 | T33DN | 82000 | 69.1833 | 0.080668 | 1.936 | 1.7424 | 1.6456
5 | Woven | 70/30 CYL Cot/Acrylic | 5 | 116.6 | 4.7 | 413.4968 | T46DN | 30000 | 72.5519 | 0.50757 | 12.1818 |  | 10.3545 | 9.7454
10 | Sweater | 70/30 CYL Cot/Acrylic | 10 | 58.3 | 5 | 622.0988 | T40DN | 50000 | 80.3731 | 0.28115 | 6.7475 | 6.0727 | 5.7354 |  | 12670 | 2086.3751 | 460 | 4.5356 | 3 | 1.5119
14 | Sweater | 30/70 BCI/Cyl Cot | 14 | 41.6429 | 5 | 736.0772 | T40DN | 55000 | 74.7204 | 0.18669 | 4.4807 | 4.0326 | 3.8086 |  | 2005 | 497.1982 | 460 | 1.0809 | 3 | 0.36029
14 | Sweater | 30/70 BCI/Cyl Cot | 14 | 41.6429 | 5 | 736.0772 | T40DN | 58000 | 78.7961 | 0.19688 | 4.7251 | 4.2526 | 4.0163 |  | 4550 | 1069.9445 | 460 | 2.326 | 3 | 0.77532
14 | Sweater | 30/70 BCI/Cyl Cot | 14 | 41.6429 | 5 | 736.0772 | T40DN | 60000 | 81.5132 | 0.20367 | 4.888 | 4.3992 | 4.1548 |  | 6352 | 1443.8998 | 460 | 3.1389 | 3 | 1.0463
16 | Sweater | 30/70 BCI/Cyl Cot | 16 | 36.4375 | 5 | 786.8996 | T40DN | 55000 | 69.8946 | 0.15281 | 3.6674 | 3.3006 | 3.1173 |  | 1022 | 309.6378 | 460 | 0.67313 | 3 | 0.22438
16 | Sweater | 30/70 BCI/Cyl Cot | 16 | 36.4375 | 5 | 786.8996 | T40DN | 58000 | 73.707 | 0.16114 | 3.8674 | 3.4807 | 3.2873 |  | 7890 | 2266.8081 | 460 | 4.9278 | 3 | 1.6426
16 | Sweater | 30/70 BCI/Cyl Cot | 16 | 36.4375 | 5 | 786.8996 | T40DN | 60000 | 76.2486 | 0.1667 | 4.0008 | 3.6007 | 3.4006 |  | 1005 | 279.1133 | 460 | 0.60677 | 3 | 0.20226
18 | Sweater | 30/70 BCI/Cyl Cot | 18 | 32.3889 | 5.2 | 868.0184 | T33DN | 60000 | 69.123 | 0.13433 | 3.2239 | 2.9015 | 2.7403 |  | 4568 | 1574.3552 | 460 | 3.4225 | 3 | 1.1408
18 | Sweater | 30/70 BCI/Cyl Cot | 18 | 32.3889 | 5.2 | 868.0184 | T33DN | 65000 | 74.8832 | 0.14552 | 3.4926 | 3.1433 | 2.9687 |  | 220 | 69.9902 | 460 | 0.15215 | 3 | 0.050718
18 | Sweater | 30/70 BCI/Cyl Cot | 18 | 32.3889 | 5.2 | 868.0184 | T33DN | 68000 | 78.3394 | 0.15224 | 3.6537 | 3.2884 | 3.1057 |  | 778 | 236.5912 | 460 | 0.51433 | 3 | 0.17144
18 | Sweater | 30/70 BCI/Cyl Cot | 18 | 32.3889 | 5.2 | 868.0184 | T33DN | 60000 | 69.123 | 0.13433 | 3.2239 | 2.9015 | 2.7403 |  | 88820 | 30611.696 | 460 | 66.5472 | 3 | 22.1824
20 | Sweater | 30/70 BCI/Cyl Cot | 20 | 29.15 | 5.5 | 967.7585 | T33DN | 65000 | 67.1655 | 0.11747 | 2.8193 | 2.5374 | 2.3964 |  | 4581 | 1805.3873 | 460 | 3.9248 | 3 | 1.3083
20 | Sweater | 30/70 BCI/Cyl Cot | 20 | 29.15 | 5.5 | 967.7585 | T33DN | 68000 | 70.2655 | 0.12289 | 2.9495 | 2.6545 | 2.507 |  | 20045 | 7551.2805 | 460 | 16.4158 | 3 | 5.4719
20 | Sweater | 30/70 BCI/Cyl Cot | 20 | 29.15 | 5.5 | 967.7585 | T33DN | 70000 | 72.3321 | 0.12651 | 3.0362 | 2.7326 | 2.5808 |  | 7852 | 2873.4636 | 460 | 6.2467 | 3 | 2.0822
20 | Sweater | 30/70 BCI/Cyl Cot | 20 | 29.15 | 5.5 | 967.7585 | T33DN | 72000 | 72.3321 | 0.13012 | 3.123 | 2.8107 | 2.6545 |  | 78965 | 28094.7776 | 460 | 61.0756 | 3 | 20.3585
22 | Sweater | 30/70 BCI/Cyl Cot | 22 | 26.5 | 5.5 | 1014.9937 | T33DN | 68000 | 66.9955 | 0.10652 | 2.5565 | 2.3009 | 2.1731 |  | 5218 | 2267.8151 | 460 | 4.93 | 3 | 1.6433
22 | Sweater | 30/70 BCI/Cyl Cot | 22 | 26.5 | 5.5 | 1014.9937 | T33DN | 70000 | 68.9659 | 0.10966 | 2.6317 | 2.3686 | 2.237 |  | 284 | 119.9038 | 460 | 0.26066 | 3 | 0.086887
22 | Sweater | 30/70 BCI/Cyl Cot | 22 | 26.5 | 5.5 | 1014.9937 | T33DN | 72000 | 70.9364 | 0.11279 | 2.7069 | 2.4362 | 2.3009 |  | 52845 | 21691.2155 | 460 | 47.1548 | 3 | 15.7183
22 | Sweater | 30/70 BCI/Cyl Cot | 22 | 26.5 | 5.5 | 1014.9937 | T33DN | 75000 | 73.8921 | 0.11749 | 2.8197 | 2.5377 | 2.3968 |  | 682 | 268.742 | 460 | 0.58422 | 3 | 0.19474
24 | Sweater | 30/70 BCI/Cyl Cot | 24 | 24.2917 | 5.8 | 1117.9514 | T33DN | 70000 | 62.6145 | 0.091261 | 2.1903 | 1.9712 | 1.8617 |  | 9275 | 4705.1829 | 460 | 10.2287 | 3 | 3.4096
24 | Sweater | 30/70 BCI/Cyl Cot | 24 | 24.2917 | 5.8 | 1117.9514 | T33DN | 75000 | 67.087 | 0.097779 | 2.3467 | 2.112 | 1.9947 |  | 65288 | 30912.4003 | 460 | 67.2009 | 3 | 22.4003
24 | Sweater | 30/70 BCI/Cyl Cot | 24 | 24.2917 | 5.8 | 1117.9514 | T33DN | 80000 | 71.5595 | 0.1043 | 2.5031 | 2.2528 | 2.1277 |  | 6245 | 2772.0629 | 460 | 6.0262 | 3 | 2.0087
26 | Sweater | 30/70 BCI/Cyl Cot | 26 | 22.4231 | 5.8 | 1163.6008 | T33DN | 70000 | 60.1581 | 0.080936 | 1.9425 | 1.7482 | 1.6511 |  | 5628 | 3219.288 | 460 | 6.9985 | 3 | 2.3328
26 | Sweater | 30/70 BCI/Cyl Cot | 26 | 22.4231 | 5.8 | 1163.6008 | T33DN | 72000 | 61.8769 | 0.083248 | 1.998 | 1.7982 | 1.6983 |  | 5278 | 2935.2201 | 460 | 6.3809 | 3 | 2.127
26 | Sweater | 30/70 BCI/Cyl Cot | 26 | 22.4231 | 5.8 | 1163.6008 | T33DN | 75000 | 64.4551 | 0.086717 | 2.0812 | 1.8731 | 1.769 |  | 89524 | 47794.949 | 460 | 103.9021 | 3 | 34.634
14 | Sweater | 50/50 BCI/Cyl Cot | 14 | 41.6429 | 4.8 | 706.6341 | T40DN | 57000 | 80.6641 | 0.20155 | 4.8371 | 4.3534 | 4.1115 |  | 5526 | 1269.3608 | 460 | 2.7595 | 3 | 0.91983
14 | Sweater | 50/50 BCI/Cyl Cot | 14 | 41.6429 | 4.8 | 706.6341 | T40DN | 60000 | 84.9096 | 0.21215 | 5.0917 | 4.5825 | 4.3279 |  | 6528 | 1424.5509 | 460 | 3.0968 | 3 | 1.0323
14 | Sweater | 50/50 BCI/Cyl Cot | 14 | 41.6429 | 4.8 | 706.6341 | T40DN | 62000 | 87.7399 | 0.21922 | 5.2614 | 4.7352 | 4.4722 |  | 562 | 118.6844 | 460 | 0.25801 | 3 | 0.086003
16 | Sweater | 50/50 BCI/Cyl Cot | 16 | 36.4375 | 4.8 | 755.4236 | T40DN | 60000 | 79.4256 | 0.17364 | 4.1675 | 3.7507 | 3.5423 |  | 5895 | 1571.6996 | 460 | 3.4167 | 3 | 1.1389
16 | Sweater | 50/50 BCI/Cyl Cot | 16 | 36.4375 | 4.8 | 755.4236 | T40DN | 60000 | 79.4256 | 0.17364 | 4.1675 | 3.7507 | 3.5423 |  | 858 | 228.7563 | 460 | 0.4973 | 3 | 0.16577
16 | Sweater | 50/50 BCI/Cyl Cot | 16 | 36.4375 | 4.8 | 755.4236 | T40DN | 65000 | 86.0444 | 0.18811 | 4.5148 | 4.0633 | 3.8375 |  | 4582 | 1127.6614 | 460 | 2.4514 | 3 | 0.81715
18 | Sweater | 50/50 BCI/Cyl Cot | 18 | 32.3889 | 5 | 834.6331 | T33DN | 65000 | 77.8785 | 0.15134 | 3.6323 | 3.269 | 3.0874 |  | 1265 | 386.965 | 460 | 0.84123 | 3 | 0.28041
18 | Sweater | 50/50 BCI/Cyl Cot | 18 | 32.3889 | 5 | 834.6331 | T33DN | 67000 | 80.2748 | 0.156 | 3.744 | 3.3696 | 3.1824 |  | 4528 | 1343.7737 | 460 | 2.9212 | 3 | 0.97375
18 | Sweater | 50/50 BCI/Cyl Cot | 18 | 32.3889 | 5 | 834.6331 | T33DN | 70000 | 83.8692 | 0.16299 | 3.9117 | 3.5205 | 3.3249 |  | 1025 | 291.1524 | 460 | 0.63294 | 3 | 0.21098
18 | Sweater | 50/50 BCI/Cyl Cot | 18 | 32.3889 | 5 | 834.6331 | T33DN | 72000 | 86.2655 | 0.16764 | 4.0234 | 3.6211 | 3.4199 |  | 1476 | 407.6133 | 460 | 0.88612 | 3 | 0.29537
20 | Sweater | 50/50 BCI/Cyl Cot | 20 | 29.15 | 5 | 879.7805 | T33DN | 65000 | 73.8821 | 0.12922 | 3.1013 | 2.7911 | 2.6361 |  | 7895 | 2828.587 | 460 | 6.1491 | 3 | 2.0497
20 | Sweater | 50/50 BCI/Cyl Cot | 20 | 29.15 | 5 | 879.7805 | T33DN | 67000 | 76.1554 | 0.1332 | 3.1967 | 2.877 | 2.7172 |  | 4560 | 1584.9691 | 460 | 3.4456 | 3 | 1.1485
20 | Sweater | 50/50 BCI/Cyl Cot | 20 | 29.15 | 5 | 879.7805 | T33DN | 70000 | 79.5653 | 0.13916 | 3.3398 | 3.0058 | 2.8389 |  | 12354 | 4109.9858 | 460 | 8.9348 | 3 | 2.9783
20 | Sweater | 50/50 BCI/Cyl Cot | 20 | 29.15 | 5 | 879.7805 | T33DN | 73000 | 82.9752 | 0.14512 | 3.483 | 3.1347 | 2.9605 |  | 10025 | 3198.1019 | 460 | 6.9524 | 3 | 2.3175
22 | Sweater | 50/50 BCI/Cyl Cot | 22 | 26.5 | 5 | 922.7216 | T33DN | 65000 | 70.4438 | 0.11201 | 2.6881 | 2.4193 | 2.2849 |  | 7888 | 3260.4185 | 460 | 7.0879 | 3 | 2.3626
22 | Sweater | 50/50 BCI/Cyl Cot | 22 | 26.5 | 5 | 922.7216 | T33DN | 70000 | 75.8625 | 0.12062 | 2.8949 | 2.6054 | 2.4607 |  | 755 | 289.7802 | 460 | 0.62996 | 3 | 0.20999
22 | Sweater | 50/50 BCI/Cyl Cot | 22 | 26.5 | 5 | 922.7216 | T33DN | 72000 | 78.03 | 0.12407 | 2.9776 | 2.6799 | 2.531 |  | 2578 | 961.9892 | 460 | 2.0913 | 3 | 0.69709
22 | Sweater | 50/50 BCI/Cyl Cot | 22 | 26.5 | 5 | 922.7216 | T33DN | 75000 | 81.2813 | 0.12924 | 3.1017 | 2.7915 | 2.6364 |  | 1004 | 359.6601 | 460 | 0.78187 | 3 | 0.26062
24 | Sweater | 50/50 BCI/Cyl Cot | 24 | 24.2917 | 5.2 | 1002.3013 | T33DN | 70000 | 69.8393 | 0.10179 | 2.443 | 2.1987 | 2.0765 |  | 4157 | 1890.6797 | 460 | 4.1102 | 3 | 1.3701
24 | Sweater | 50/50 BCI/Cyl Cot | 24 | 24.2917 | 5.2 | 1002.3013 | T33DN | 75000 | 74.8278 | 0.10906 | 2.6175 | 2.3557 | 2.2249 |  | 12670 | 5378.3781 | 460 | 11.6921 | 3 | 3.8974
24 | Sweater | 50/50 BCI/Cyl Cot | 24 | 24.2917 | 5.2 | 1002.3013 | T33DN | 80000 | 79.8163 | 0.11633 | 2.792 | 2.5128 | 2.3732 |  | 12670 | 5042.2295 | 460 | 10.9614 | 3 | 3.6538
26 | Sweater | 50/50 BCI/Cyl Cot | 26 | 22.4231 | 5.2 | 1043.2283 | T33DN | 75000 | 71.8922 | 0.096723 | 2.3213 | 2.0892 | 1.9731 |  | 18900 | 9046.4811 | 460 | 19.6663 | 3 | 6.5554
26 | Sweater | 50/50 BCI/Cyl Cot | 26 | 22.4231 | 5.2 | 1043.2283 | T33DN | 77000 | 73.8093 | 0.099302 | 2.3832 | 2.1449 | 2.0258 |  | 18900 | 8811.5075 | 460 | 19.1555 | 3 | 6.3852
26 | Sweater | 50/50 BCI/Cyl Cot | 26 | 22.4231 | 5.2 | 1043.2283 | T33DN | 80000 | 76.685 | 0.10317 | 2.4761 | 2.2285 | 2.1047 |  | 15000 | 6731.0127 | 460 | 14.6326 | 3 | 4.8775
28 | Sweater | 50/50 BCI/Cyl Cot | 28 | 20.8214 | 5.2 | 1082.6091 | T33DN | 75000 | 69.2771 | 0.086547 | 2.0771 | 1.8694 | 1.7656 |  | 7000 | 3744.4923 | 460 | 8.1402 | 3 | 2.7134
28 | Sweater | 50/50 BCI/Cyl Cot | 28 | 20.8214 | 5.2 | 1082.6091 | T33DN | 80000 | 73.8956 | 0.092317 | 2.2156 | 1.994 | 1.8833 |  | 1800 | 902.6901 | 460 | 1.9624 | 3 | 0.65412
28 | Sweater | 50/50 BCI/Cyl Cot | 28 | 20.8214 | 5.2 | 1082.6091 | T33DN | 85000 | 78.514 | 0.098086 | 2.3541 | 2.1187 | 2.001 |  | 9600 | 4531.1503 | 460 | 9.8503 | 3 | 3.2834
30 | Sweater | 50/50 BCI/Cyl Cot | 30 | 19.4333 | 5.5 | 1185.2573 | T33DN | 80000 | 67.4959 | 0.0787 | 1.8888 | 1.6999 | 1.6055 |  | 4520 | 2658.9416 | 460 | 5.7803 | 3 | 1.9268
30 | Sweater | 50/50 BCI/Cyl Cot | 30 | 19.4333 | 5.5 | 1185.2573 | T33DN | 85000 | 71.7144 | 0.083619 | 2.0069 | 1.8062 | 1.7058 |  | 5000 | 2768.289 | 460 | 6.018 | 3 | 2.006
30 | Sweater | 50/50 BCI/Cyl Cot | 30 | 19.4333 | 5.5 | 1185.2573 | T33DN | 90000 | 75.9329 | 0.088538 | 2.1249 | 1.9124 | 1.8062 |  | 15000 | 7843.4854 | 460 | 17.0511 | 3 | 5.6837
14 | Sweater | 50/50 BCI/Cyl Cot | 14 | 41.6429 | 4.8 | 706.6341 | T40DN | 57000 | 80.6641 | 0.20155 | 4.8371 | 4.3534 | 4.1115 |  | 7000 | 1607.9489 | 460 | 3.4955 | 3 | 1.1652
14 | Sweater | 50/50 BCI/Cyl Cot | 14 | 41.6429 | 4.8 | 706.6341 | T40DN | 60000 | 84.9096 | 0.21215 | 5.0917 | 4.5825 | 4.3279 |  | 1800 | 392.7989 | 460 | 0.85391 | 3 | 0.28464
14 | Sweater | 50/50 BCI/Cyl Cot | 14 | 41.6429 | 4.8 | 706.6341 | T40DN | 62000 | 87.7399 | 0.21922 | 5.2614 | 4.7352 | 4.4722 |  | 9600 | 2027.3494 | 460 | 4.4073 | 3 | 1.4691
16 | Sweater | 50/50 BCI/Cyl Cot | 16 | 36.4375 | 4.8 | 755.4236 | T40DN | 60000 | 79.4256 | 0.17364 | 4.1675 | 3.7507 | 3.5423 |  | 4520 | 1205.103 | 460 | 2.6198 | 3 | 0.87326
16 | Sweater | 50/50 BCI/Cyl Cot | 16 | 36.4375 | 4.8 | 755.4236 | T40DN | 60000 | 79.4256 | 0.17364 | 4.1675 | 3.7507 | 3.5423 |  | 5000 | 1333.0785 | 460 | 2.898 | 3 | 0.966
16 | Sweater | 50/50 BCI/Cyl Cot | 16 | 36.4375 | 4.8 | 755.4236 | T40DN | 65000 | 86.0444 | 0.18811 | 4.5148 | 4.0633 | 3.8375 |  | 4055 | 997.9631 | 460 | 2.1695 | 3 | 0.72316
18 | Sweater | 50/50 BCI/Cyl Cot | 18 | 32.3889 | 5 | 834.6331 | T33DN | 65000 | 77.8785 | 0.15134 | 3.6323 | 3.269 | 3.0874 |  | 9600 | 2936.6515 | 460 | 6.384 | 3 | 2.128
18 | Sweater | 50/50 BCI/Cyl Cot | 18 | 32.3889 | 5 | 834.6331 | T33DN | 67000 | 80.2748 | 0.156 | 3.744 | 3.3696 | 3.1824 |  | 47500 | 14096.5664 | 460 | 30.6447 | 3 | 10.2149
18 | Sweater | 50/50 BCI/Cyl Cot | 18 | 32.3889 | 5 | 834.6331 | T33DN | 70000 | 83.8692 | 0.16299 | 3.9117 | 3.5205 | 3.3249 |  | 7850 | 2229.8012 | 460 | 4.8474 | 3 | 1.6158
18 | Sweater | 50/50 BCI/Cyl Cot | 18 | 32.3889 | 5 | 834.6331 | T33DN | 72000 | 86.2655 | 0.16764 | 4.0234 | 3.6211 | 3.4199 |  | 145 | 40.0433 | 460 | 0.087051 | 3 | 0.029017
20 | Sweater | 50/50 BCI/Cyl Cot | 20 | 29.15 | 5 | 879.7805 | T33DN | 65000 | 73.8821 | 0.12922 | 3.1013 | 2.7911 | 2.6361 |  | 2005 | 718.3429 | 460 | 1.5616 | 3 | 0.52054
20 | Sweater | 50/50 BCI/Cyl Cot | 20 | 29.15 | 5 | 879.7805 | T33DN | 67000 | 76.1554 | 0.1332 | 3.1967 | 2.877 | 2.7172 |  | 4550 | 1581.4933 | 460 | 3.438 | 3 | 1.146
20 | Sweater | 50/50 BCI/Cyl Cot | 20 | 29.15 | 5 | 879.7805 | T33DN | 70000 | 79.5653 | 0.13916 | 3.3398 | 3.0058 | 2.8389 |  | 6352 | 2113.2127 | 460 | 4.5939 | 3 | 1.5313
20 | Sweater | 50/50 BCI/Cyl Cot | 20 | 29.15 | 5 | 879.7805 | T33DN | 73000 | 82.9752 | 0.14512 | 3.483 | 3.1347 | 2.9605 |  | 1022 | 326.0309 | 460 | 0.70876 | 3 | 0.23625
22 | Sweater | 50/50 BCI/Cyl Cot | 22 | 26.5 | 5 | 922.7216 | T33DN | 65000 | 70.4438 | 0.11201 | 2.6881 | 2.4193 | 2.2849 |  | 7890 | 3261.2451 | 460 | 7.0897 | 3 | 2.3632
22 | Sweater | 50/50 BCI/Cyl Cot | 22 | 26.5 | 5 | 922.7216 | T33DN | 70000 | 75.8625 | 0.12062 | 2.8949 | 2.6054 | 2.4607 |  | 1005 | 385.7339 | 460 | 0.83855 | 3 | 0.27952
22 | Sweater | 50/50 BCI/Cyl Cot | 22 | 26.5 | 5 | 922.7216 | T33DN | 72000 | 78.03 | 0.12407 | 2.9776 | 2.6799 | 2.531 |  | 4568 | 1704.5643 | 460 | 3.7056 | 3 | 1.2352
22 | Sweater | 50/50 BCI/Cyl Cot | 22 | 26.5 | 5 | 922.7216 | T33DN | 75000 | 81.2813 | 0.12924 | 3.1017 | 2.7915 | 2.6364 |  | 220 | 78.81 | 460 | 0.17133 | 3 | 0.057109
24 | Sweater | 50/50 BCI/Cyl Cot | 24 | 24.2917 | 5.2 | 1002.3013 | T33DN | 70000 | 69.8393 | 0.10179 | 2.443 | 2.1987 | 2.0765 |  | 778 | 353.8486 | 460 | 0.76924 | 3 | 0.25641
24 | Sweater | 50/50 BCI/Cyl Cot | 24 | 24.2917 | 5.2 | 1002.3013 | T33DN | 75000 | 74.8278 | 0.10906 | 2.6175 | 2.3557 | 2.2249 |  | 88820 | 37703.8313 | 460 | 81.9649 | 3 | 27.3216
24 | Sweater | 50/50 BCI/Cyl Cot | 24 | 24.2917 | 5.2 | 1002.3013 | T33DN | 80000 | 79.8163 | 0.11633 | 2.792 | 2.5128 | 2.3732 |  | 4581 | 1823.0823 | 460 | 3.9632 | 3 | 1.3211
26 | Sweater | 50/50 BCI/Cyl Cot | 26 | 22.4231 | 5.2 | 1043.2283 | T33DN | 75000 | 71.8922 | 0.096723 | 2.3213 | 2.0892 | 1.9731 |  | 20045 | 9594.5351 | 460 | 20.8577 | 3 | 6.9526
26 | Sweater | 50/50 BCI/Cyl Cot | 26 | 22.4231 | 5.2 | 1043.2283 | T33DN | 77000 | 73.8093 | 0.099302 | 2.3832 | 2.1449 | 2.0258 |  | 7852 | 3660.7385 | 460 | 7.9581 | 3 | 2.6527
26 | Sweater | 50/50 BCI/Cyl Cot | 26 | 22.4231 | 5.2 | 1043.2283 | T33DN | 80000 | 76.685 | 0.10317 | 2.4761 | 2.2285 | 2.1047 |  | 78965 | 35434.2945 | 460 | 77.0311 | 3 | 25.677
28 | Sweater | 50/50 BCI/Cyl Cot | 28 | 20.8214 | 5.2 | 1082.6091 | T33DN | 75000 | 69.2771 | 0.086547 | 2.0771 | 1.8694 | 1.7656 |  | 5218 | 2791.2515 | 460 | 6.0679 | 3 | 2.0226
28 | Sweater | 50/50 BCI/Cyl Cot | 28 | 20.8214 | 5.2 | 1082.6091 | T33DN | 80000 | 73.8956 | 0.092317 | 2.2156 | 1.994 | 1.8833 |  | 284 | 142.4244 | 460 | 0.30962 | 3 | 0.10321
28 | Sweater | 50/50 BCI/Cyl Cot | 28 | 20.8214 | 5.2 | 1082.6091 | T33DN | 85000 | 78.514 | 0.098086 | 2.3541 | 2.1187 | 2.001 |  | 52845 | 24942.5665 | 460 | 54.223 | 3 | 18.0743
30 | Sweater | 50/50 BCI/Cyl Cot | 30 | 19.4333 | 5.5 | 1185.2573 | T33DN | 80000 | 67.4959 | 0.0787 | 1.8888 | 1.6999 | 1.6055 |  | 682 | 401.1943 | 460 | 0.87216 | 3 | 0.29072
30 | Sweater | 50/50 BCI/Cyl Cot | 30 | 19.4333 | 5.5 | 1185.2573 | T33DN | 85000 | 71.7144 | 0.083619 | 2.0069 | 1.8062 | 1.7058 |  | 9275 | 5135.176 | 460 | 11.1634 | 3 | 3.7211
30 | Sweater | 50/50 BCI/Cyl Cot | 30 | 19.4333 | 5.5 | 1185.2573 | T33DN | 90000 | 75.9329 | 0.088538 | 2.1249 | 1.9124 | 1.8062 |  | 65288 | 34139.0317 | 460 | 74.2153 | 3 | 24.7384
6 | Woven | 50/50 BCI/Cyl Cot | 6 | 97.1667 | 4.8 | 462.6006 | T46DN | 45000 | 97.2761 | 0.56712 | 13.6109 |  | 11.5692 | 10.8887
7 | Woven | 50/50 BCI/Cyl Cot | 7 | 83.2857 | 4.8 | 499.6658 | T46DN | 45000 | 90.0602 | 0.45004 | 10.801 |  | 9.1809 | 8.6408
7 | Woven | 50/50 BCI/Cyl Cot | 7 | 83.2857 | 4.8 | 499.6658 | T46DN | 45000 | 90.0602 | 0.45004 | 10.801 |  | 9.1809 | 8.6408
8 | Woven | 50/50 BCI/Cyl Cot | 8 | 72.875 | 4.8 | 534.1652 | T46DN | 45000 | 84.2436 | 0.36836 | 8.8405 |  | 7.5144 | 7.0724
8 | Woven | 50/50 BCI/Cyl Cot | 8 | 72.875 | 4.8 | 534.1652 | T46DN | 50000 | 93.604 | 0.40928 | 9.8228 |  | 8.3494 | 7.8582
9 | Woven | 50/50 BCI/Cyl Cot | 9 | 64.7778 | 4.8 | 566.5677 | T40DN | 55000 | 97.0758 | 0.3773 | 9.0552 |  | 7.6969 | 7.2442
9 | Woven | 50/50 BCI/Cyl Cot | 9 | 64.7778 | 4.8 | 566.5677 | T40DN | 53000 | 93.5457 | 0.36358 | 8.7259 |  | 7.4171 | 6.9808
9 | Woven | 50/50 BCI/Cyl Cot | 9 | 64.7778 | 4.8 | 566.5677 | T40DN | 55000 | 97.0758 | 0.3773 | 9.0552 |  | 7.6969 | 7.2442
10 | Woven | 50/50 BCI/Cyl Cot | 10 | 58.3 | 4.8 | 597.2148 | T40DN | 60000 | 100.4664 | 0.35143 | 8.4344 | 7.5909 | 7.1692
10 | Woven | 50/50 BCI/Cyl Cot | 10 | 58.3 | 4.8 | 597.2148 | T40DN | 63000 | 105.4897 | 0.369 | 8.8561 | 7.9705 | 7.5277
10 | Woven | 50/50 BCI/Cyl Cot | 10 | 58.3 | 4.8 | 597.2148 | T40DN | 65000 | 108.8386 | 0.38072 | 9.1372 | 8.2235 | 7.7666
12 | Woven | 50/50 BCI/Cyl Cot | 12 | 48.5833 | 5 | 681.475 | T40DN | 60000 | 88.0443 | 0.25665 | 6.1596 | 5.5436 | 5.2356
12 | Woven | 50/50 BCI/Cyl Cot | 12 | 48.5833 | 5 | 681.475 | T40DN | 65000 | 95.3813 | 0.27804 | 6.6729 | 6.0056 | 5.6719
12 | Woven | 50/50 BCI/Cyl Cot | 12 | 48.5833 | 5 | 681.475 | T40DN | 67000 | 98.3161 | 0.28659 | 6.8782 | 6.1904 | 5.8465
14 | Woven | 50/50 BCI/Cyl Cot | 14 | 41.6429 | 5 | 736.0772 | T40DN | 65000 | 88.306 | 0.22064 | 5.2953 | 4.7658 | 4.501
14 | Woven | 50/50 BCI/Cyl Cot | 14 | 41.6429 | 5 | 736.0772 | T40DN | 68000 | 92.3816 | 0.23082 | 5.5397 | 4.9858 | 4.7088
14 | Woven | 50/50 BCI/Cyl Cot | 14 | 41.6429 | 5 | 736.0772 | T40DN | 70000 | 95.0987 | 0.23761 | 5.7027 | 5.1324 | 4.8473
16 | Woven | 50/50 BCI/Cyl Cot | 16 | 36.4375 | 5.2 | 818.3756 | T40DN | 65000 | 79.4256 | 0.17364 | 4.1675 | 3.7507 | 3.5423
16 | Woven | 50/50 BCI/Cyl Cot | 16 | 36.4375 | 5.2 | 818.3756 | T40DN | 68000 | 83.0914 | 0.18166 | 4.3598 | 3.9238 | 3.7058
16 | Woven | 50/50 BCI/Cyl Cot | 16 | 36.4375 | 5.2 | 818.3756 | T40DN | 70000 | 85.5353 | 0.187 | 4.488 | 4.0392 | 3.8148
18 | Woven | 50/50 BCI/Cyl Cot | 18 | 32.3889 | 5.2 | 868.0184 | T40DN | 68000 | 78.3394 | 0.15224 | 3.6537 | 3.2884 | 3.1057
18 | Woven | 50/50 BCI/Cyl Cot | 18 | 32.3889 | 5.2 | 868.0184 | T40DN | 70000 | 80.6435 | 0.15672 | 3.7612 | 3.3851 | 3.197
18 | Woven | 50/50 BCI/Cyl Cot | 18 | 32.3889 | 5.2 | 868.0184 | T40DN | 73000 | 84.0996 | 0.16343 | 3.9224 | 3.5302 | 3.334
6 | Denim | 90/10 CYLCot/BCI | 6 | 97.1667 | 5.5 | 530.0632 | T46DN | 45000 | 84.8955 | 0.49494 | 11.8786 |  | 10.0968 | 9.5029
7 | Denim | 90/10 CYL Cot/BCI | 7 | 83.2857 | 5.5 | 572.5337 | T46DN | 45000 | 78.598 | 0.39277 | 9.4264 |  | 8.0124 | 7.5411
7 | Denim | 90/10 CYL Cot/BCI | 7 | 83.2857 | 5.5 | 572.5337 | T46DN | 45000 | 78.598 | 0.39277 | 9.4264 |  | 8.0124 | 7.5411
8 | Denim | 90/10 CYL Cot/BCI | 8 | 72.875 | 5.5 | 612.0642 | T40DN | 45000 | 73.5217 | 0.32147 | 7.7154 |  | 6.5581 | 6.1723
8 | Denim | 90/10 CYL Cot/BCI | 8 | 72.875 | 5.5 | 612.0642 | T40DN | 50000 | 81.6908 | 0.35719 | 8.5726 |  | 7.2867 | 6.8581
9 | Denim | 90/10 CYL Cot/BCI | 9 | 64.7778 | 5.5 | 649.1922 | T40DN | 50000 | 77.0188 | 0.29935 | 7.1843 |  | 6.1067 | 5.7475
9 | Denim | 90/10 CYL Cot/BCI | 9 | 64.7778 | 5.5 | 649.1922 | T40DN | 53000 | 81.6399 | 0.31731 | 7.6154 |  | 6.4731 | 6.0923
9 | Denim | 90/10 CYL Cot/BCI | 9 | 64.7778 | 5.5 | 649.1922 | T40DN | 55000 | 84.7207 | 0.32928 | 7.9027 |  | 6.7173 | 6.3222
10 | Denim | 90/10 CYL Cot/BCI | 10 | 58.3 | 5.5 | 684.3086 | T40DN | 55000 | 80.3731 | 0.28115 | 6.7475 | 6.0727 | 5.7354
10 | Denim | 90/10 CYL Cot/BCI | 10 | 58.3 | 5.5 | 684.3086 | T40DN | 57000 | 83.2957 | 0.29137 | 6.9928 | 6.2936 | 5.9439
10 | Denim | 90/10 CYL Cot/BCI | 10 | 58.3 | 5.5 | 684.3086 | T40DN | 60000 | 87.6797 | 0.3067 | 7.3609 | 6.6248 | 6.2568
12 | Denim | 90/10 CYL Cot/BCI | 12 | 48.5833 | 5.5 | 749.6225 | T40DN | 55000 | 73.3703 | 0.21387 | 5.133 | 4.6197 | 4.363
12 | Denim | 90/10 CYL Cot/BCI | 12 | 48.5833 | 5.5 | 749.6225 | T40DN | 57000 | 76.0383 | 0.22165 | 5.3196 | 4.7877 | 4.5217
12 | Denim | 90/10 CYL Cot/BCI | 12 | 48.5833 | 5.5 | 749.6225 | T40DN | 60000 | 80.0403 | 0.23332 | 5.5996 | 5.0397 | 4.7597
14 | Denim | 90/10 CYL Cot/BCI | 14 | 41.6429 | 5.5 | 809.6849 | T40DN | 57000 | 70.3978 | 0.17589 | 4.2215 | 3.7993 | 3.5882
14 | Denim | 90/10 CYL Cot/BCI | 14 | 41.6429 | 5.5 | 809.6849 | T40DN | 60000 | 74.1029 | 0.18515 | 4.4436 | 3.9993 | 3.7771
14 | Denim | 90/10 CYL Cot/BCI | 14 | 41.6429 | 5.5 | 809.6849 | T40DN | 62000 | 76.573 | 0.19132 | 4.5918 | 4.1326 | 3.903
16 | Denim | 90/10 CYL Cot/BCI | 16 | 36.4375 | 6 | 944.2795 | T40DN | 60000 | 63.5405 | 0.13892 | 3.334 | 3.0006 | 2.8339
16 | Denim | 90/10 CYL Cot/BCI | 16 | 36.4375 | 6 | 944.2795 | T40DN | 60000 | 63.5405 | 0.13892 | 3.334 | 3.0006 | 2.8339
16 | Denim | 90/10 CYL Cot/BCI | 16 | 36.4375 | 6 | 944.2795 | T40DN | 65000 | 68.8356 | 0.15049 | 3.6118 | 3.2506 | 3.07
18 | Denim | 90/10 CYL Cot/BCI | 18 | 32.3889 | 6 | 1001.5597 | T40DN | 65000 | 64.8988 | 0.12612 | 3.0269 | 2.7242 | 2.5728
18 | Denim | 90/10 CYL Cot/BCI | 18 | 32.3889 | 6 | 1001.5597 | T40DN | 67000 | 66.8957 | 0.13 | 3.12 | 2.808 | 2.652
18 | Denim | 90/10 CYL Cot/BCI | 18 | 32.3889 | 6 | 1001.5597 | T40DN | 70000 | 69.891 | 0.13582 | 3.2597 | 2.9337 | 2.7708
8 | Circular Knitting | 50/50 BCI/Cyl Cot | 8 | 72.875 | 4.6 | 511.9083 | T40DN | 45000 | 87.9064 | 0.38437 | 9.2249 |  | 7.8412 | 7.3799
8 | Circular Knitting | 50/50 BCI/Cyl Cot | 8 | 72.875 | 4.6 | 511.9083 | T40DN | 50000 | 97.6737 | 0.42708 | 10.2499 |  | 8.7124 | 8.1999
9 | Circular Knitting | 50/50 BCI/Cyl Cot | 9 | 64.7778 | 4.6 | 542.9607 | T40DN | 50000 | 92.0877 | 0.35791 | 8.5899 |  | 7.3014 | 6.872
9 | Circular Knitting | 50/50 BCI/Cyl Cot | 9 | 64.7778 | 4.6 | 542.9607 | T40DN | 53000 | 97.613 | 0.37939 | 9.1053 |  | 7.7395 | 7.2843
9 | Circular Knitting | 50/50 BCI/Cyl Cot | 9 | 64.7778 | 4.6 | 542.9607 | T40DN | 55000 | 101.2965 | 0.39371 | 9.4489 |  | 8.0316 | 7.5591
10 | Circular Knitting | 50/50 BCI/Cyl Cot | 10 | 58.3 | 4.6 | 572.3309 | T40DN | 55000 | 96.0983 | 0.33615 | 8.0676 | 7.2609 | 6.8575
10 | Circular Knitting | 50/50 BCI/Cyl Cot | 10 | 58.3 | 4.6 | 572.3309 | T40DN | 57000 | 99.5927 | 0.34838 | 8.361 | 7.5249 | 7.1069
10 | Circular Knitting | 50/50 BCI/Cyl Cot | 10 | 58.3 | 4.6 | 572.3309 | T40DN | 60000 | 104.8345 | 0.36671 | 8.8011 | 7.921 | 7.4809
12 | Circular Knitting | 50/50 BCI/Cyl Cot | 12 | 48.5833 | 4.8 | 654.216 | T40DN | 55000 | 84.0701 | 0.24506 | 5.8815 | 5.2934 | 4.9993
12 | Circular Knitting | 50/50 BCI/Cyl Cot | 12 | 48.5833 | 4.8 | 654.216 | T40DN | 57000 | 87.1272 | 0.25398 | 6.0954 | 5.4859 | 5.1811
12 | Circular Knitting | 50/50 BCI/Cyl Cot | 12 | 48.5833 | 4.8 | 654.216 | T40DN | 60000 | 91.7128 | 0.26734 | 6.4162 | 5.7746 | 5.4538
14 | Circular Knitting | 50/50 BCI/Cyl Cot | 14 | 41.6429 | 4.8 | 706.6341 | T40DN | 57000 | 80.6641 | 0.20155 | 4.8371 | 4.3534 | 4.1115
14 | Circular Knitting | 50/50 BCI/Cyl Cot | 14 | 41.6429 | 4.8 | 706.6341 | T40DN | 60000 | 84.9096 | 0.21215 | 5.0917 | 4.5825 | 4.3279
14 | Circular Knitting | 50/50 BCI/Cyl Cot | 14 | 41.6429 | 4.8 | 706.6341 | T40DN | 62000 | 87.7399 | 0.21922 | 5.2614 | 4.7352 | 4.4722
16 | Circular Knitting | 50/50 BCI/Cyl Cot | 16 | 36.4375 | 5 | 786.8996 | T40DN | 60000 | 76.2486 | 0.1667 | 4.0008 | 3.6007 | 3.4006
16 | Circular Knitting | 50/50 BCI/Cyl Cot | 16 | 36.4375 | 5 | 786.8996 | T40DN | 60000 | 76.2486 | 0.1667 | 4.0008 | 3.6007 | 3.4006
16 | Circular Knitting | 50/50 BCI/Cyl Cot | 16 | 36.4375 | 5 | 786.8996 | T40DN | 65000 | 82.6027 | 0.18059 | 4.3342 | 3.9007 | 3.684
18 | Circular Knitting | 50/50 BCI/Cyl Cot | 18 | 32.3889 | 5 | 834.6331 | T33DN | 65000 | 77.8785 | 0.15134 | 3.6323 | 3.269 | 3.0874
18 | Circular Knitting | 50/50 BCI/Cyl Cot | 18 | 32.3889 | 5 | 834.6331 | T33DN | 67000 | 80.2748 | 0.156 | 3.744 | 3.3696 | 3.1824
18 | Circular Knitting | 50/50 BCI/Cyl Cot | 18 | 32.3889 | 5 | 834.6331 | T33DN | 70000 | 83.8692 | 0.16299 | 3.9117 | 3.5205 | 3.3249
18 | Circular Knitting | 50/50 BCI/Cyl Cot | 18 | 32.3889 | 5 | 834.6331 | T33DN | 72000 | 86.2655 | 0.16764 | 4.0234 | 3.6211 | 3.4199
20 | Circular Knitting | 50/50 BCI/Cyl Cot | 20 | 29.15 | 5.2 | 914.9717 | T33DN | 65000 | 71.0404 | 0.12425 | 2.982 | 2.6838 | 2.5347
20 | Circular Knitting | 50/50 BCI/Cyl Cot | 20 | 29.15 | 5.2 | 914.9717 | T33DN | 67000 | 73.2263 | 0.12807 | 3.0737 | 2.7664 | 2.6127
20 | Circular Knitting | 50/50 BCI/Cyl Cot | 20 | 29.15 | 5.2 | 914.9717 | T33DN | 70000 | 76.5051 | 0.13381 | 3.2114 | 2.8902 | 2.7297
20 | Circular Knitting | 50/50 BCI/Cyl Cot | 20 | 29.15 | 5.2 | 914.9717 | T33DN | 73000 | 79.7839 | 0.13954 | 3.349 | 3.0141 | 2.8467
22 | Circular Knitting | 50/50 BCI/Cyl Cot | 22 | 26.5 | 5.2 | 959.6304 | T33DN | 65000 | 67.7344 | 0.1077 | 2.5847 | 2.3263 | 2.197
22 | Circular Knitting | 50/50 BCI/Cyl Cot | 22 | 26.5 | 5.2 | 959.6304 | T33DN | 70000 | 72.9447 | 0.11598 | 2.7836 | 2.5052 | 2.366
22 | Circular Knitting | 50/50 BCI/Cyl Cot | 22 | 26.5 | 5.2 | 959.6304 | T33DN | 72000 | 75.0289 | 0.1193 | 2.8631 | 2.5768 | 2.4336
22 | Circular Knitting | 50/50 BCI/Cyl Cot | 22 | 26.5 | 5.2 | 959.6304 | T33DN | 75000 | 78.1551 | 0.12427 | 2.9824 | 2.6842 | 2.535
24 | Circular Knitting | 50/50 BCI/Cyl Cot | 24 | 24.2917 | 5.4 | 1040.8513 | T33DN | 70000 | 67.2526 | 0.098021 | 2.3525 | 2.1172 | 1.9996
24 | Circular Knitting | 50/50 BCI/Cyl Cot | 24 | 24.2917 | 5.4 | 1040.8513 | T33DN | 75000 | 72.0564 | 0.10502 | 2.5205 | 2.2685 | 2.1425
24 | Circular Knitting | 50/50 BCI/Cyl Cot | 24 | 24.2917 | 5.4 | 1040.8513 | T33DN | 80000 | 76.8602 | 0.11202 | 2.6886 | 2.4197 | 2.2853
26 | Circular Knitting | 50/50 BCI/Cyl Cot | 26 | 22.4231 | 5.4 | 1083.3524 | T33DN | 75000 | 69.2295 | 0.09314 | 2.2354 | 2.0118 | 1.9001
26 | Circular Knitting | 50/50 BCI/Cyl Cot | 26 | 22.4231 | 5.4 | 1083.3524 | T33DN | 77000 | 71.0757 | 0.095624 | 2.295 | 2.0655 | 1.9507
26 | Circular Knitting | 50/50 BCI/Cyl Cot | 26 | 22.4231 | 5.4 | 1083.3524 | T33DN | 80000 | 73.8449 | 0.09935 | 2.3844 | 2.146 | 2.0267
28 | Circular Knitting | 50/50 BCI/Cyl Cot | 28 | 20.8214 | 5.4 | 1124.2479 | T33DN | 75000 | 66.7113 | 0.083341 | 2.0002 | 1.8002 | 1.7002
28 | Circular Knitting | 50/50 BCI/Cyl Cot | 28 | 20.8214 | 5.4 | 1124.2479 | T33DN | 80000 | 71.1587 | 0.088898 | 2.1335 | 1.9202 | 1.8135
28 | Circular Knitting | 50/50 BCI/Cyl Cot | 28 | 20.8214 | 5.4 | 1124.2479 | T33DN | 85000 | 75.6061 | 0.094454 | 2.2669 | 2.0402 | 1.9269
30 | Circular Knitting | 50/50 BCI/Cyl Cot | 30 | 19.4333 | 5.5 | 1185.2573 | T33DN | 80000 | 67.4959 | 0.0787 | 1.8888 | 1.6999 | 1.6055
30 | Circular Knitting | 50/50 BCI/Cyl Cot | 30 | 19.4333 | 5.5 | 1185.2573 | T33DN | 85000 | 71.7144 | 0.083619 | 2.0069 | 1.8062 | 1.7058
30 | Circular Knitting | 50/50 BCI/Cyl Cot | 30 | 19.4333 | 5.5 | 1185.2573 | T33DN | 90000 | 75.9329 | 0.088538 | 2.1249 | 1.9124 | 1.8062
8 | Circular Knitting | 70/30 BCI/Cyl Cot | 8 | 72.875 | 4.4 | 489.6514 | T40DN | 45000 | 91.9021 | 0.40184 | 9.6442 |  | 8.1976 | 7.7154
8 | Circular Knitting | 70/30 BCI/Cyl Cot | 8 | 72.875 | 4.4 | 489.6514 | T40DN | 50000 | 102.1135 | 0.44649 | 10.7158 |  | 9.1084 | 8.5726
9 | Circular Knitting | 70/30 BCI/Cyl Cot | 9 | 64.7778 | 4.4 | 519.3537 | T40DN | 50000 | 96.2735 | 0.37418 | 8.9804 |  | 7.6333 | 7.1843
9 | Circular Knitting | 70/30 BCI/Cyl Cot | 9 | 64.7778 | 4.4 | 519.3537 | T40DN | 53000 | 102.0499 | 0.39663 | 9.5192 |  | 8.0913 | 7.6154
9 | Circular Knitting | 70/30 BCI/Cyl Cot | 9 | 64.7778 | 4.4 | 519.3537 | T40DN | 55000 | 105.9008 | 0.4116 | 9.8784 |  | 8.3967 | 7.9027
10 | Circular Knitting | 70/30 BCI/Cyl Cot | 10 | 58.3 | 4.4 | 547.4469 | T40DN | 55000 | 100.4664 | 0.35143 | 8.4344 | 7.5909 | 7.1692
10 | Circular Knitting | 70/30 BCI/Cyl Cot | 10 | 58.3 | 4.4 | 547.4469 | T40DN | 57000 | 104.1197 | 0.36421 | 8.7411 | 7.867 | 7.4299
10 | Circular Knitting | 70/30 BCI/Cyl Cot | 10 | 58.3 | 4.4 | 547.4469 | T40DN | 60000 | 109.5997 | 0.38338 | 9.2011 | 8.281 | 7.8209
12 | Circular Knitting | 70/30 BCI/Cyl Cot | 12 | 48.5833 | 4.6 | 626.957 | T40DN | 55000 | 87.7253 | 0.25572 | 6.1373 | 5.5235 | 5.2167
12 | Circular Knitting | 70/30 BCI/Cyl Cot | 12 | 48.5833 | 4.6 | 626.957 | T40DN | 57000 | 90.9153 | 0.26502 | 6.3604 | 5.7244 | 5.4064
12 | Circular Knitting | 70/30 BCI/Cyl Cot | 12 | 48.5833 | 4.6 | 626.957 | T40DN | 60000 | 95.7003 | 0.27897 | 6.6952 | 6.0257 | 5.6909
14 | Circular Knitting | 70/30 BCI/Cyl Cot | 14 | 41.6429 | 4.6 | 677.191 | T40DN | 57000 | 84.1712 | 0.21031 | 5.0474 | 4.5426 | 4.2903
14 | Circular Knitting | 70/30 BCI/Cyl Cot | 14 | 41.6429 | 4.6 | 677.191 | T40DN | 60000 | 88.6013 | 0.22138 | 5.313 | 4.7817 | 4.5161
14 | Circular Knitting | 70/30 BCI/Cyl Cot | 14 | 41.6429 | 4.6 | 677.191 | T40DN | 62000 | 91.5547 | 0.22876 | 5.4901 | 4.9411 | 4.6666
16 | Circular Knitting | 70/30 BCI/Cyl Cot | 16 | 36.4375 | 4.8 | 755.4236 | T40DN | 60000 | 79.4256 | 0.17364 | 4.1675 | 3.7507 | 3.5423
16 | Circular Knitting | 70/30 BCI/Cyl Cot | 16 | 36.4375 | 4.8 | 755.4236 | T40DN | 60000 | 79.4256 | 0.17364 | 4.1675 | 3.7507 | 3.5423
16 | Circular Knitting | 70/30 BCI/Cyl Cot | 16 | 36.4375 | 4.8 | 755.4236 | T40DN | 65000 | 86.0444 | 0.18811 | 4.5148 | 4.0633 | 3.8375
18 | Circular Knitting | 70/30 BCI/Cyl Cot | 18 | 32.3889 | 4.8 | 801.2477 | T33DN | 65000 | 81.1235 | 0.15765 | 3.7836 | 3.4052 | 3.2161
18 | Circular Knitting | 70/30 BCI/Cyl Cot | 18 | 32.3889 | 4.8 | 801.2477 | T33DN | 67000 | 83.6196 | 0.1625 | 3.9 | 3.51 | 3.315
18 | Circular Knitting | 70/30 BCI/Cyl Cot | 18 | 32.3889 | 4.8 | 801.2477 | T33DN | 70000 | 87.3637 | 0.16978 | 4.0746 | 3.6672 | 3.4634
18 | Circular Knitting | 70/30 BCI/Cyl Cot | 18 | 32.3889 | 4.8 | 801.2477 | T33DN | 72000 | 89.8598 | 0.17463 | 4.1911 | 3.772 | 3.5624
20 | Circular Knitting | 70/30 BCI/Cyl Cot | 20 | 29.15 | 4.8 | 844.5893 | T33DN | 65000 | 76.9605 | 0.1346 | 3.2305 | 2.9074 | 2.7459
20 | Circular Knitting | 70/30 BCI/Cyl Cot | 20 | 29.15 | 4.8 | 844.5893 | T33DN | 67000 | 79.3285 | 0.13875 | 3.3299 | 2.9969 | 2.8304
20 | Circular Knitting | 70/30 BCI/Cyl Cot | 20 | 29.15 | 4.8 | 844.5893 | T33DN | 70000 | 82.8805 | 0.14496 | 3.479 | 3.1311 | 2.9571
20 | Circular Knitting | 70/30 BCI/Cyl Cot | 20 | 29.15 | 4.8 | 844.5893 | T33DN | 73000 | 86.4325 | 0.15117 | 3.6281 | 3.2653 | 3.0839
22 | Circular Knitting | 70/30 BCI/Cyl Cot | 22 | 26.5 | 5 | 922.7216 | T33DN | 65000 | 70.4438 | 0.11201 | 2.6881 | 2.4193 | 2.2849
22 | Circular Knitting | 70/30 BCI/Cyl Cot | 22 | 26.5 | 5 | 922.7216 | T33DN | 70000 | 75.8625 | 0.12062 | 2.8949 | 2.6054 | 2.4607
22 | Circular Knitting | 70/30 BCI/Cyl Cot | 22 | 26.5 | 5 | 922.7216 | T33DN | 72000 | 78.03 | 0.12407 | 2.9776 | 2.6799 | 2.531
22 | Circular Knitting | 70/30 BCI/Cyl Cot | 22 | 26.5 | 5 | 922.7216 | T33DN | 75000 | 81.2813 | 0.12924 | 3.1017 | 2.7915 | 2.6364
24 | Circular Knitting | 70/30 BCI/Cyl Cot | 24 | 24.2917 | 5 | 963.7512 | T33DN | 70000 | 72.6329 | 0.10586 | 2.5407 | 2.2866 | 2.1596
24 | Circular Knitting | 70/30 BCI/Cyl Cot | 24 | 24.2917 | 5 | 963.7512 | T33DN | 75000 | 77.8209 | 0.11342 | 2.7222 | 2.45 | 2.3138
24 | Circular Knitting | 70/30 BCI/Cyl Cot | 24 | 24.2917 | 5 | 963.7512 | T33DN | 80000 | 83.009 | 0.12099 | 2.9037 | 2.6133 | 2.4681
26 | Circular Knitting | 70/30 BCI/Cyl Cot | 26 | 22.4231 | 5 | 1003.1041 | T33DN | 75000 | 74.7679 | 0.10059 | 2.4142 | 2.1728 | 2.0521
26 | Circular Knitting | 70/30 BCI/Cyl Cot | 26 | 22.4231 | 5 | 1003.1041 | T33DN | 77000 | 76.7617 | 0.10327 | 2.4786 | 2.2307 | 2.1068
26 | Circular Knitting | 70/30 BCI/Cyl Cot | 26 | 22.4231 | 5 | 1003.1041 | T33DN | 80000 | 79.7524 | 0.1073 | 2.5751 | 2.3176 | 2.1889
28 | Circular Knitting | 70/30 BCI/Cyl Cot | 28 | 20.8214 | 5.2 | 1082.6091 | T33DN | 75000 | 69.2771 | 0.086547 | 2.0771 | 1.8694 | 1.7656
28 | Circular Knitting | 70/30 BCI/Cyl Cot | 28 | 20.8214 | 5.2 | 1082.6091 | T33DN | 80000 | 73.8956 | 0.092317 | 2.2156 | 1.994 | 1.8833
28 | Circular Knitting | 70/30 BCI/Cyl Cot | 28 | 20.8214 | 5.2 | 1082.6091 | T33DN | 85000 | 78.514 | 0.098086 | 2.3541 | 2.1187 | 2.001
30 | Circular Knitting | 70/30 BCI/Cyl Cot | 30 | 19.4333 | 5.2 | 1120.6069 | T33DN | 80000 | 71.3899 | 0.083241 | 1.9978 | 1.798 | 1.6981
30 | Circular Knitting | 70/30 BCI/Cyl Cot | 30 | 19.4333 | 5.2 | 1120.6069 | T33DN | 85000 | 75.8518 | 0.088443 | 2.1226 | 1.9104 | 1.8042
30 | Circular Knitting | 70/30 BCI/Cyl Cot | 30 | 19.4333 | 5.2 | 1120.6069 | T33DN | 90000 | 80.3136 | 0.093646 | 2.2475 | 2.0227 | 1.9104

## Tencel
Counts | Yarn Type | Blends | yarn count（Ne） | yarn count（tex） | twist factor | twist（tpm） | rotor（mm） | rotor rpm | take-up speed m/min | spindle production(kg/h) | Rotor production (100%)（kg/day） | Working Eff (90%) | Working Eff (85%) | Working Eff (80%) | Required | Required Days | Per Machine Spinndle | Days | Per line / 3 machine | Total Days | cleaning time | Twist 4.5 ton per day
6 | Denim | 90/10 CYL Cot/Tencel™ | 6 | 97.1667 | 5.5 | 530.0632 | T46DN | 45000 | 84.8955 | 0.49494 | 11.8786 |  | 10.0968 | 9.5029
7 | Denim | 90/10 CYL Cot/Tencel™ | 7 | 83.2857 | 5.5 | 572.5337 | T46DN | 45000 | 78.598 | 0.39277 | 9.4264 |  | 8.0124 | 7.5411
7 | Denim | 90/10 CYL Cot/Tencel™ | 7 | 83.2857 | 5.5 | 572.5337 | T46DN | 45000 | 78.598 | 0.39277 | 9.4264 |  | 8.0124 | 7.5411
8 | Denim | 90/10 CYL Cot/Tencel™ | 8 | 72.875 | 5.5 | 612.0642 | T40DN | 45000 | 73.5217 | 0.32147 | 7.7154 |  | 6.5581 | 6.1723
8 | Denim | 90/10 CYL Cot/Tencel™ | 8 | 72.875 | 5.5 | 612.0642 | T40DN | 50000 | 81.6908 | 0.35719 | 8.5726 |  | 7.2867 | 6.8581
9 | Denim | 90/10 CYL Cot/Tencel™ | 9 | 64.7778 | 5.5 | 649.1922 | T40DN | 50000 | 77.0188 | 0.29935 | 7.1843 |  | 6.1067 | 5.7475
9 | Denim | 90/10 CYL Cot/Tencel™ | 9 | 64.7778 | 5.5 | 649.1922 | T40DN | 53000 | 81.6399 | 0.31731 | 7.6154 |  | 6.4731 | 6.0923
9 | Denim | 90/10 CYL Cot/Tencel™ | 9 | 64.7778 | 5.5 | 649.1922 | T40DN | 55000 | 84.7207 | 0.32928 | 7.9027 |  | 6.7173 | 6.3222
10 | Denim | 90/10 CYL Cot/Tencel™ | 10 | 58.3 | 5.5 | 684.3086 | T40DN | 55000 | 80.3731 | 0.28115 | 6.7475 | 6.0727 | 5.7354
10 | Denim | 90/10 CYL Cot/Tencel™ | 10 | 58.3 | 5.5 | 684.3086 | T40DN | 57000 | 83.2957 | 0.29137 | 6.9928 | 6.2936 | 5.9439
10 | Denim | 90/10 CYL Cot/Tencel™ | 10 | 58.3 | 5.5 | 684.3086 | T40DN | 60000 | 87.6797 | 0.3067 | 7.3609 | 6.6248 | 6.2568
12 | Denim | 90/10 CYL Cot/Tencel™ | 12 | 48.5833 | 5.5 | 749.6225 | T40DN | 55000 | 73.3703 | 0.21387 | 5.133 | 4.6197 | 4.363
12 | Denim | 90/10 CYL Cot/Tencel™ | 12 | 48.5833 | 5.5 | 749.6225 | T40DN | 57000 | 76.0383 | 0.22165 | 5.3196 | 4.7877 | 4.5217
12 | Denim | 90/10 CYL Cot/Tencel™ | 12 | 48.5833 | 5.5 | 749.6225 | T40DN | 60000 | 80.0403 | 0.23332 | 5.5996 | 5.0397 | 4.7597
14 | Denim | 90/10 CYL Cot/Tencel™ | 14 | 41.6429 | 5.5 | 809.6849 | T40DN | 57000 | 70.3978 | 0.17589 | 4.2215 | 3.7993 | 3.5882
14 | Denim | 90/10 CYL Cot/Tencel™ | 14 | 41.6429 | 5.5 | 809.6849 | T40DN | 60000 | 74.1029 | 0.18515 | 4.4436 | 3.9993 | 3.7771
14 | Denim | 90/10 CYL Cot/Tencel™ | 14 | 41.6429 | 5.5 | 809.6849 | T40DN | 62000 | 76.573 | 0.19132 | 4.5918 | 4.1326 | 3.903
16 | Denim | 90/10 CYL Cot/Tencel™ | 16 | 36.4375 | 6 | 944.2795 | T40DN | 60000 | 63.5405 | 0.13892 | 3.334 | 3.0006 | 2.8339
16 | Denim | 90/10 CYL Cot/Tencel™ | 16 | 36.4375 | 6 | 944.2795 | T40DN | 60000 | 63.5405 | 0.13892 | 3.334 | 3.0006 | 2.8339
16 | Denim | 90/10 CYL Cot/Tencel™ | 16 | 36.4375 | 6 | 944.2795 | T40DN | 65000 | 68.8356 | 0.15049 | 3.6118 | 3.2506 | 3.07
18 | Denim | 90/10 CYL Cot/Tencel™ | 18 | 32.3889 | 6 | 1001.5597 | T40DN | 65000 | 64.8988 | 0.12612 | 3.0269 | 2.7242 | 2.5728
18 | Denim | 90/10 CYL Cot/Tencel™ | 18 | 32.3889 | 6 | 1001.5597 | T40DN | 67000 | 66.8957 | 0.13 | 3.12 | 2.808 | 2.652
18 | Denim | 90/10 CYL Cot/Tencel™ | 18 | 32.3889 | 6 | 1001.5597 | T40DN | 70000 | 69.891 | 0.13582 | 3.2597 | 2.9337 | 2.7708

## Virgin Poly
Counts | Yarn Type | Blends | yarn count（Ne） | yarn count（tex） | twist factor | twist（tpm） | rotor（mm） | rotor rpm | take-up speed m/min | spindle production(kg/h) | Rotor production (100%)（kg/day） | Working Eff (90%) | Working Eff (85%) | Working Eff (80%) | Required | Required Days | Per Machine Spinndle | Days | Per line / 3 machine | Total Days | cleaning time | Twist 4.5 ton per day
14 | Sweater | 55/30/15 CYL Cot/Virgin Cot/poly | 14 | 41.6429 | 4.6 | 677.191 | T40DN | 57000 | 84.1712 | 0.21031 | 5.0474 | 4.5426 | 4.2903 |  | 7895 | 1737.9726 | 460 | 3.7782 | 3 | 1.2594
14 | Sweater | 55/30/15 CYL Cot/Virgin Cot/poly | 14 | 41.6429 | 4.6 | 677.191 | T40DN | 60000 | 88.6013 | 0.22138 | 5.313 | 4.7817 | 4.5161 |  | 4560 | 953.6286 | 460 | 2.0731 | 3 | 0.69104
14 | Sweater | 55/30/15 CYL Cot/Virgin Cot/poly | 14 | 41.6429 | 4.6 | 677.191 | T40DN | 62000 | 91.5547 | 0.22876 | 5.4901 | 4.9411 | 4.6666 |  | 12354 | 2500.2392 | 460 | 5.4353 | 3 | 1.8118
16 | Sweater | 55/30/15 CYL Cot/Virgin Cot/poly | 16 | 36.4375 | 4.6 | 723.9476 | T40DN | 60000 | 82.8789 | 0.18119 | 4.3487 | 3.9138 | 3.6964 |  | 10025 | 2561.4549 | 460 | 5.5684 | 3 | 1.8561
16 | Sweater | 55/30/15 CYL Cot/Virgin Cot/poly | 16 | 36.4375 | 4.6 | 723.9476 | T40DN | 60000 | 82.8789 | 0.18119 | 4.3487 | 3.9138 | 3.6964 |  | 7888 | 2015.437 | 460 | 4.3814 | 3 | 1.4605
16 | Sweater | 55/30/15 CYL Cot/Virgin Cot/poly | 16 | 36.4375 | 4.6 | 723.9476 | T40DN | 65000 | 89.7855 | 0.19629 | 4.711 | 4.2399 | 4.0044 |  | 755 | 178.0685 | 460 | 0.38711 | 3 | 0.12904
18 | Sweater | 55/30/15 CYL Cot/Virgin Cot/poly | 18 | 32.3889 | 4.7 | 784.5551 | T33DN | 65000 | 82.8495 | 0.161 | 3.8641 | 3.4777 | 3.2845 |  | 2578 | 741.2965 | 460 | 1.6115 | 3 | 0.53717
18 | Sweater | 55/30/15 CYL Cot/Virgin Cot/poly | 18 | 32.3889 | 4.7 | 784.5551 | T33DN | 67000 | 85.3987 | 0.16596 | 3.983 | 3.5847 | 3.3855 |  | 1004 | 280.0795 | 460 | 0.60887 | 3 | 0.20296
18 | Sweater | 55/30/15 CYL Cot/Virgin Cot/poly | 18 | 32.3889 | 4.7 | 784.5551 | T33DN | 70000 | 89.2225 | 0.17339 | 4.1613 | 3.7452 | 3.5371 |  | 4157 | 1109.9524 | 460 | 2.4129 | 3 | 0.80431
18 | Sweater | 55/30/15 CYL Cot/Virgin Cot/poly | 18 | 32.3889 | 4.7 | 784.5551 | T33DN | 72000 | 91.7718 | 0.17834 | 4.2802 | 3.8522 | 3.6382 |  | 12670 | 3289.0199 | 460 | 7.15 | 3 | 2.3833
20 | Sweater | 55/30/15 CYL Cot/Virgin Cot/poly | 20 | 29.15 | 4.8 | 844.5893 | T33DN | 65000 | 76.9605 | 0.1346 | 3.2305 | 2.9074 | 2.7459 |  | 12670 | 4357.7796 | 460 | 9.4734 | 3 | 3.1578
20 | Sweater | 55/30/15 CYL Cot/Virgin Cot/poly | 20 | 29.15 | 4.8 | 844.5893 | T33DN | 67000 | 79.3285 | 0.13875 | 3.3299 | 2.9969 | 2.8304 |  | 18900 | 6306.5088 | 460 | 13.7098 | 3 | 4.5699
20 | Sweater | 55/30/15 CYL Cot/Virgin Cot/poly | 20 | 29.15 | 4.8 | 844.5893 | T33DN | 70000 | 82.8805 | 0.14496 | 3.479 | 3.1311 | 2.9571 |  | 18900 | 6036.2298 | 460 | 13.1222 | 3 | 4.3741
20 | Sweater | 55/30/15 CYL Cot/Virgin Cot/poly | 20 | 29.15 | 4.8 | 844.5893 | T33DN | 73000 | 86.4325 | 0.15117 | 3.6281 | 3.2653 | 3.0839 |  | 15000 | 4593.7822 | 460 | 9.9865 | 3 | 3.3288
22 | Sweater | 55/30/15 CYL Cot/Virgin Cot/poly | 22 | 26.5 | 4.8 | 885.8127 | T33DN | 65000 | 73.3789 | 0.11667 | 2.8001 | 2.5201 | 2.3801 |  | 7000 | 2777.6384 | 460 | 6.0383 | 3 | 2.0128
22 | Sweater | 55/30/15 CYL Cot/Virgin Cot/poly | 22 | 26.5 | 4.8 | 885.8127 | T33DN | 70000 | 79.0235 | 0.12565 | 3.0155 | 2.714 | 2.5632 |  | 1800 | 663.232 | 460 | 1.4418 | 3 | 0.4806
22 | Sweater | 55/30/15 CYL Cot/Virgin Cot/poly | 22 | 26.5 | 4.8 | 885.8127 | T33DN | 72000 | 81.2813 | 0.12924 | 3.1017 | 2.7915 | 2.6364 |  | 9600 | 3438.9809 | 460 | 7.476 | 3 | 2.492
22 | Sweater | 55/30/15 CYL Cot/Virgin Cot/poly | 22 | 26.5 | 4.8 | 885.8127 | T33DN | 75000 | 84.668 | 0.13462 | 3.2309 | 2.9078 | 2.7463 |  | 4520 | 1554.4194 | 460 | 3.3792 | 3 | 1.1264
24 | Sweater | 55/30/15 CYL Cot/Virgin Cot/poly | 24 | 24.2917 | 4.8 | 925.2012 | T33DN | 70000 | 75.6592 | 0.11027 | 2.6466 | 2.3819 | 2.2496 |  | 5000 | 2099.1614 | 460 | 4.5634 | 3 | 1.5211
24 | Sweater | 55/30/15 CYL Cot/Virgin Cot/poly | 24 | 24.2917 | 4.8 | 925.2012 | T33DN | 75000 | 81.0634 | 0.11815 | 2.8356 | 2.552 | 2.4103 |  | 15000 | 5877.652 | 460 | 12.7775 | 3 | 4.2592
24 | Sweater | 55/30/15 CYL Cot/Virgin Cot/poly | 24 | 24.2917 | 4.8 | 925.2012 | T33DN | 77000 | 83.2251 | 0.1213 | 2.9112 | 2.6201 | 2.4745 |  | 7000 | 2671.66 | 460 | 5.808 | 3 | 1.936
26 | Sweater | 55/30/15 CYL Cot/Virgin Cot/poly | 26 | 22.4231 | 5 | 1003.1041 | T33DN | 75000 | 74.7679 | 0.10059 | 2.4142 | 2.1728 | 2.0521 |  | 1800 | 828.4323 | 460 | 1.8009 | 3 | 0.60031
26 | Sweater | 55/30/15 CYL Cot/Virgin Cot/poly | 26 | 22.4231 | 5 | 1003.1041 | T33DN | 77000 | 76.7617 | 0.10327 | 2.4786 | 2.2307 | 2.1068 |  | 9600 | 4303.5446 | 460 | 9.3555 | 3 | 3.1185
26 | Sweater | 55/30/15 CYL Cot/Virgin Cot/poly | 26 | 22.4231 | 5 | 1003.1041 | T33DN | 80000 | 79.7524 | 0.1073 | 2.5751 | 2.3176 | 2.1889 |  | 4520 | 1950.2678 | 460 | 4.2397 | 3 | 1.4132
28 | Sweater | 55/30/15 CYL Cot/Virgin Cot/poly | 28 | 20.8214 | 5 | 1040.9703 | T33DN | 70000 | 67.245 | 0.084008 | 2.0162 | 1.8146 | 1.7138 |  | 5000 | 2755.4643 | 460 | 5.9901 | 3 | 1.9967
28 | Sweater | 55/30/15 CYL Cot/Virgin Cot/poly | 28 | 20.8214 | 5 | 1040.9703 | T33DN | 75000 | 72.0482 | 0.090009 | 2.1602 | 1.9442 | 1.8362 |  | 4055 | 2085.7028 | 460 | 4.5341 | 3 | 1.5114
28 | Sweater | 55/30/15 CYL Cot/Virgin Cot/poly | 28 | 20.8214 | 5 | 1040.9703 | T33DN | 80000 | 76.8514 | 0.096009 | 2.3042 | 2.0738 | 1.9586 |  | 9600 | 4629.18 | 460 | 10.0634 | 3 | 3.3545
30 | Sweater | 55/30/15 CYL Cot/Virgin Cot/poly | 30 | 19.4333 | 5 | 1077.5067 | T33DN | 75000 | 69.6051 | 0.08116 | 1.9478 | 1.753 | 1.6557 |  | 47500 | 27095.6769 | 460 | 58.9036 | 3 | 19.6345
30 | Sweater | 55/30/15 CYL Cot/Virgin Cot/poly | 30 | 19.4333 | 5 | 1077.5067 | T33DN | 80000 | 74.2455 | 0.08657 | 2.0777 | 1.8699 | 1.766 |  | 7850 | 4198.0473 | 460 | 9.1262 | 3 | 3.0421
30 | Sweater | 55/30/15 CYL Cot/Virgin Cot/poly | 30 | 19.4333 | 5 | 1077.5067 | T33DN | 82000 | 76.1016 | 0.088734 | 2.1296 | 1.9167 | 1.8102 |  | 145 | 75.6522 | 460 | 0.16446 | 3 | 0.05482
6 | Woven | 55/30/15 CYL Cot/Virgin Cot/poly | 6 | 97.1667 | 4.4 | 424.0505 | T46DN | 40000 | 94.3284 | 0.54993 | 13.1984 |  | 11.2187 | 10.5587
7 | Woven | 55/30/15 CYL Cot/Virgin Cot/poly | 7 | 83.2857 | 4.4 | 458.0269 | T46DN | 40000 | 87.3311 | 0.43641 | 10.4737 |  | 8.9027 | 8.379
7 | Woven | 55/30/15 CYL Cot/Virgin Cot/poly | 7 | 83.2857 | 4.4 | 458.0269 | T46DN | 45000 | 98.2475 | 0.49096 | 11.783 |  | 10.0155 | 9.4264
8 | Woven | 55/30/15 CYL Cot/Virgin Cot/poly | 8 | 72.875 | 4.4 | 489.6514 | T46DN | 45000 | 91.9021 | 0.40184 | 9.6442 |  | 8.1976 | 7.7154
8 | Woven | 55/30/15 CYL Cot/Virgin Cot/poly | 8 | 72.875 | 4.4 | 489.6514 | T46DN | 50000 | 102.1135 | 0.44649 | 10.7158 |  | 9.1084 | 8.5726
9 | Woven | 55/30/15 CYL Cot/Virgin Cot/poly | 9 | 64.7778 | 4.4 | 519.3537 | T40DN | 53000 | 102.0499 | 0.39663 | 9.5192 |  | 8.0913 | 7.6154
9 | Woven | 55/30/15 CYL Cot/Virgin Cot/poly | 9 | 64.7778 | 4.4 | 519.3537 | T40DN | 53000 | 102.0499 | 0.39663 | 9.5192 |  | 8.0913 | 7.6154
9 | Woven | 55/30/15 CYL Cot/Virgin Cot/poly | 9 | 64.7778 | 4.4 | 519.3537 | T40DN | 55000 | 105.9008 | 0.4116 | 9.8784 |  | 8.3967 | 7.9027
10 | Woven | 55/30/15 CYL Cot/Virgin Cot/poly | 10 | 58.3 | 4.6 | 572.3309 | T40DN | 60000 | 104.8345 | 0.36671 | 8.8011 | 7.921 | 7.4809
10 | Woven | 55/30/15 CYL Cot/Virgin Cot/poly | 10 | 58.3 | 4.6 | 572.3309 | T40DN | 63000 | 110.0762 | 0.38505 | 9.2411 | 8.317 | 7.8549
10 | Woven | 55/30/15 CYL Cot/Virgin Cot/poly | 10 | 58.3 | 4.6 | 572.3309 | T40DN | 65000 | 113.5707 | 0.39727 | 9.5345 | 8.581 | 8.1043
12 | Woven | 55/30/15 CYL Cot/Virgin Cot/poly | 12 | 48.5833 | 4.6 | 626.957 | T40DN | 60000 | 95.7003 | 0.27897 | 6.6952 | 6.0257 | 5.6909
12 | Woven | 55/30/15 CYL Cot/Virgin Cot/poly | 12 | 48.5833 | 4.6 | 626.957 | T40DN | 65000 | 103.6754 | 0.30221 | 7.2531 | 6.5278 | 6.1652
12 | Woven | 55/30/15 CYL Cot/Virgin Cot/poly | 12 | 48.5833 | 4.6 | 626.957 | T40DN | 67000 | 106.8654 | 0.31151 | 7.4763 | 6.7287 | 6.3549
14 | Woven | 55/30/15 CYL Cot/Virgin Cot/poly | 14 | 41.6429 | 4.8 | 706.6341 | T40DN | 65000 | 91.9854 | 0.22983 | 5.516 | 4.9644 | 4.6886
14 | Woven | 55/30/15 CYL Cot/Virgin Cot/poly | 14 | 41.6429 | 4.8 | 706.6341 | T40DN | 68000 | 96.2309 | 0.24044 | 5.7706 | 5.1935 | 4.905
14 | Woven | 55/30/15 CYL Cot/Virgin Cot/poly | 14 | 41.6429 | 4.8 | 706.6341 | T40DN | 70000 | 99.0612 | 0.24751 | 5.9403 | 5.3462 | 5.0492
16 | Woven | 55/30/15 CYL Cot/Virgin Cot/poly | 16 | 36.4375 | 4.8 | 755.4236 | T40DN | 65000 | 86.0444 | 0.18811 | 4.5148 | 4.0633 | 3.8375
16 | Woven | 55/30/15 CYL Cot/Virgin Cot/poly | 16 | 36.4375 | 4.8 | 755.4236 | T40DN | 68000 | 90.0157 | 0.1968 | 4.7231 | 4.2508 | 4.0147
16 | Woven | 55/30/15 CYL Cot/Virgin Cot/poly | 16 | 36.4375 | 4.8 | 755.4236 | T40DN | 70000 | 92.6632 | 0.20259 | 4.862 | 4.3758 | 4.1327
18 | Woven | 55/30/15 CYL Cot/Virgin Cot/poly | 18 | 32.3889 | 4.8 | 801.2477 | T40DN | 68000 | 84.8676 | 0.16493 | 3.9582 | 3.5624 | 3.3645
18 | Woven | 55/30/15 CYL Cot/Virgin Cot/poly | 18 | 32.3889 | 4.8 | 801.2477 | T40DN | 70000 | 87.3637 | 0.16978 | 4.0746 | 3.6672 | 3.4634
18 | Woven | 55/30/15 CYL Cot/Virgin Cot/poly | 18 | 32.3889 | 4.8 | 801.2477 | T40DN | 73000 | 91.1079 | 0.17705 | 4.2493 | 3.8243 | 3.6119
6 | Gloves | 55/30/15 CYL Cot/Virgin Cot/poly | 6 | 97.1667 | 4.4 | 424.0505 | T46DN | 40000 | 94.3284 | 0.54993 | 13.1984 |  | 11.2187 | 10.5587
7 | Gloves | 55/30/15 CYL Cot/Virgin Cot/poly | 7 | 83.2857 | 4.4 | 458.0269 | T46DN | 40000 | 87.3311 | 0.43641 | 10.4737 |  | 8.9027 | 8.379
7 | Gloves | 55/30/15 CYL Cot/Virgin Cot/poly | 7 | 83.2857 | 4.4 | 458.0269 | T46DN | 45000 | 98.2475 | 0.49096 | 11.783 |  | 10.0155 | 9.4264
8 | Gloves | 55/30/15 CYL Cot/Virgin Cot/poly | 8 | 72.875 | 4.4 | 489.6514 | T46DN | 45000 | 91.9021 | 0.40184 | 9.6442 |  | 8.1976 | 7.7154
8 | Gloves | 55/30/15 CYL Cot/Virgin Cot/poly | 8 | 72.875 | 4.4 | 489.6514 | T46DN | 50000 | 102.1135 | 0.44649 | 10.7158 |  | 9.1084 | 8.5726
9 | Gloves | 55/30/15 CYL Cot/Virgin Cot/poly | 9 | 64.7778 | 4.4 | 519.3537 | T06DN | 50000 | 96.2735 | 0.37418 | 8.9804 |  | 7.6333 | 7.1843
9 | Gloves | 55/30/15 CYL Cot/Virgin Cot/poly | 9 | 64.7778 | 4.4 | 519.3537 | T40DN | 53000 | 102.0499 | 0.39663 | 9.5192 |  | 8.0913 | 7.6154
9 | Gloves | 55/30/15 CYL Cot/Virgin Cot/poly | 9 | 64.7778 | 4.4 | 519.3537 | T40DN | 55000 | 105.9008 | 0.4116 | 9.8784 |  | 8.3967 | 7.9027
10 | Gloves | 55/30/15 CYL Cot/Virgin Cot/poly | 10 | 58.3 | 4.6 | 572.3309 | T40DN | 55000 | 96.0983 | 0.33615 | 8.0676 | 7.2609 | 6.8575
10 | Gloves | 55/30/15 CYL Cot/Virgin Cot/poly | 10 | 58.3 | 4.6 | 572.3309 | T40DN | 57000 | 99.5927 | 0.34838 | 8.361 | 7.5249 | 7.1069
10 | Gloves | 55/30/15 CYL Cot/Virgin Cot/poly | 10 | 58.3 | 4.6 | 572.3309 | T40DN | 60000 | 104.8345 | 0.36671 | 8.8011 | 7.921 | 7.4809
12 | Gloves | 55/30/15 CYL Cot/Virgin Cot/poly | 12 | 48.5833 | 4.6 | 626.957 | T40DN | 55000 | 87.7253 | 0.25572 | 6.1373 | 5.5235 | 5.2167
12 | Gloves | 55/30/15 CYL Cot/Virgin Cot/poly | 12 | 48.5833 | 4.6 | 626.957 | T40DN | 57000 | 90.9153 | 0.26502 | 6.3604 | 5.7244 | 5.4064
12 | Gloves | 55/30/15 CYL Cot/Virgin Cot/poly | 12 | 48.5833 | 4.6 | 626.957 | T40DN | 60000 | 95.7003 | 0.27897 | 6.6952 | 6.0257 | 5.6909
14 | Gloves | 55/30/15 CYL Cot/Virgin Cot/poly | 14 | 41.6429 | 4.8 | 706.6341 | T40DN | 57000 | 80.6641 | 0.20155 | 4.8371 | 4.3534 | 4.1115
14 | Gloves | 55/30/15 CYL Cot/Virgin Cot/poly | 14 | 41.6429 | 4.8 | 706.6341 | T40DN | 60000 | 84.9096 | 0.21215 | 5.0917 | 4.5825 | 4.3279
14 | Gloves | 55/30/15 CYL Cot/Virgin Cot/poly | 14 | 41.6429 | 4.8 | 706.6341 | T40DN | 62000 | 87.7399 | 0.21922 | 5.2614 | 4.7352 | 4.4722
16 | Gloves | 55/30/15 CYL Cot/Virgin Cot/poly | 16 | 36.4375 | 4.8 | 755.4236 | T40DN | 60000 | 79.4256 | 0.17364 | 4.1675 | 3.7507 | 3.5423
16 | Gloves | 55/30/15 CYL Cot/Virgin Cot/poly | 16 | 36.4375 | 4.8 | 755.4236 | T40DN | 60000 | 79.4256 | 0.17364 | 4.1675 | 3.7507 | 3.5423
16 | Gloves | 55/30/15 CYL Cot/Virgin Cot/poly | 16 | 36.4375 | 4.8 | 755.4236 | T40DN | 65000 | 86.0444 | 0.18811 | 4.5148 | 4.0633 | 3.8375
8 | Circular Knitting | 55/30/15 CYL Cot/Virgin Cot/poly | 8 | 72.875 | 4.4 | 489.6514 | T40DN | 45000 | 91.9021 | 0.40184 | 9.6442 |  | 8.1976 | 7.7154
8 | Circular Knitting | 55/30/15 CYL Cot/Virgin Cot/poly | 8 | 72.875 | 4.4 | 489.6514 | T40DN | 50000 | 102.1135 | 0.44649 | 10.7158 |  | 9.1084 | 8.5726
9 | Circular Knitting | 55/30/15 CYL Cot/Virgin Cot/poly | 9 | 64.7778 | 4.4 | 519.3537 | T40DN | 50000 | 96.2735 | 0.37418 | 8.9804 |  | 7.6333 | 7.1843
9 | Circular Knitting | 55/30/15 CYL Cot/Virgin Cot/poly | 9 | 64.7778 | 4.4 | 519.3537 | T40DN | 53000 | 102.0499 | 0.39663 | 9.5192 |  | 8.0913 | 7.6154
9 | Circular Knitting | 55/30/15 CYL Cot/Virgin Cot/poly | 9 | 64.7778 | 4.4 | 519.3537 | T40DN | 55000 | 105.9008 | 0.4116 | 9.8784 |  | 8.3967 | 7.9027
10 | Circular Knitting | 55/30/15 CYL Cot/Virgin Cot/poly | 10 | 58.3 | 4.4 | 547.4469 | T40DN | 55000 | 100.4664 | 0.35143 | 8.4344 | 7.5909 | 7.1692
10 | Circular Knitting | 55/30/15 CYL Cot/Virgin Cot/poly | 10 | 58.3 | 4.4 | 547.4469 | T40DN | 57000 | 104.1197 | 0.36421 | 8.7411 | 7.867 | 7.4299
10 | Circular Knitting | 55/30/15 CYL Cot/Virgin Cot/poly | 10 | 58.3 | 4.4 | 547.4469 | T40DN | 60000 | 109.5997 | 0.38338 | 9.2011 | 8.281 | 7.8209
12 | Circular Knitting | 55/30/15 CYL Cot/Virgin Cot/poly | 12 | 48.5833 | 4.6 | 626.957 | T40DN | 55000 | 87.7253 | 0.25572 | 6.1373 | 5.5235 | 5.2167
12 | Circular Knitting | 55/30/15 CYL Cot/Virgin Cot/poly | 12 | 48.5833 | 4.6 | 626.957 | T40DN | 57000 | 90.9153 | 0.26502 | 6.3604 | 5.7244 | 5.4064
12 | Circular Knitting | 55/30/15 CYL Cot/Virgin Cot/poly | 12 | 48.5833 | 4.6 | 626.957 | T40DN | 60000 | 95.7003 | 0.27897 | 6.6952 | 6.0257 | 5.6909
14 | Circular Knitting | 55/30/15 CYL Cot/Virgin Cot/poly | 14 | 41.6429 | 4.6 | 677.191 | T40DN | 57000 | 84.1712 | 0.21031 | 5.0474 | 4.5426 | 4.2903
14 | Circular Knitting | 55/30/15 CYL Cot/Virgin Cot/poly | 14 | 41.6429 | 4.6 | 677.191 | T40DN | 60000 | 88.6013 | 0.22138 | 5.313 | 4.7817 | 4.5161
14 | Circular Knitting | 55/30/15 CYL Cot/Virgin Cot/poly | 14 | 41.6429 | 4.6 | 677.191 | T40DN | 62000 | 91.5547 | 0.22876 | 5.4901 | 4.9411 | 4.6666
16 | Circular Knitting | 55/30/15 CYL Cot/Virgin Cot/poly | 16 | 36.4375 | 4.7 | 739.6856 | T40DN | 60000 | 81.1155 | 0.17734 | 4.2561 | 3.8305 | 3.6177
16 | Circular Knitting | 55/30/15 CYL Cot/Virgin Cot/poly | 16 | 36.4375 | 4.7 | 739.6856 | T40DN | 60000 | 81.1155 | 0.17734 | 4.2561 | 3.8305 | 3.6177
16 | Circular Knitting | 55/30/15 CYL Cot/Virgin Cot/poly | 16 | 36.4375 | 4.7 | 739.6856 | T40DN | 65000 | 87.8752 | 0.19212 | 4.6108 | 4.1497 | 3.9192
18 | Circular Knitting | 55/30/15 CYL Cot/Virgin Cot/poly | 18 | 32.3889 | 4.7 | 784.5551 | T33DN | 65000 | 82.8495 | 0.161 | 3.8641 | 3.4777 | 3.2845
18 | Circular Knitting | 55/30/15 CYL Cot/Virgin Cot/poly | 18 | 32.3889 | 4.7 | 784.5551 | T33DN | 67000 | 85.3987 | 0.16596 | 3.983 | 3.5847 | 3.3855
18 | Circular Knitting | 55/30/15 CYL Cot/Virgin Cot/poly | 18 | 32.3889 | 4.7 | 784.5551 | T33DN | 70000 | 89.2225 | 0.17339 | 4.1613 | 3.7452 | 3.5371
18 | Circular Knitting | 55/30/15 CYL Cot/Virgin Cot/poly | 18 | 32.3889 | 4.7 | 784.5551 | T33DN | 72000 | 91.7718 | 0.17834 | 4.2802 | 3.8522 | 3.6382
20 | Circular Knitting | 55/30/15 CYL Cot/Virgin Cot/poly | 20 | 29.15 | 5 | 879.7805 | T33DN | 65000 | 73.8821 | 0.12922 | 3.1013 | 2.7911 | 2.6361
20 | Circular Knitting | 55/30/15 CYL Cot/Virgin Cot/poly | 20 | 29.15 | 5 | 879.7805 | T33DN | 67000 | 76.1554 | 0.1332 | 3.1967 | 2.877 | 2.7172
20 | Circular Knitting | 55/30/15 CYL Cot/Virgin Cot/poly | 20 | 29.15 | 5 | 879.7805 | T33DN | 70000 | 79.5653 | 0.13916 | 3.3398 | 3.0058 | 2.8389
20 | Circular Knitting | 55/30/15 CYL Cot/Virgin Cot/poly | 20 | 29.15 | 5 | 879.7805 | T33DN | 73000 | 82.9752 | 0.14512 | 3.483 | 3.1347 | 2.9605
22 | Circular Knitting | 55/30/15 CYL Cot/Virgin Cot/poly | 22 | 26.5 | 5 | 922.7216 | T33DN | 65000 | 70.4438 | 0.11201 | 2.6881 | 2.4193 | 2.2849
22 | Circular Knitting | 55/30/15 CYL Cot/Virgin Cot/poly | 22 | 26.5 | 5 | 922.7216 | T33DN | 70000 | 75.8625 | 0.12062 | 2.8949 | 2.6054 | 2.4607
22 | Circular Knitting | 55/30/15 CYL Cot/Virgin Cot/poly | 22 | 26.5 | 5 | 922.7216 | T33DN | 72000 | 78.03 | 0.12407 | 2.9776 | 2.6799 | 2.531
22 | Circular Knitting | 55/30/15 CYL Cot/Virgin Cot/poly | 22 | 26.5 | 5.2 | 959.6304 | T33DN | 75000 | 78.1551 | 0.12427 | 2.9824 | 2.6842 | 2.535
24 | Circular Knitting | 55/30/15 CYL Cot/Virgin Cot/poly | 24 | 24.2917 | 5.2 | 1002.3013 | T33DN | 70000 | 69.8393 | 0.10179 | 2.443 | 2.1987 | 2.0765
24 | Circular Knitting | 55/30/15 CYL Cot/Virgin Cot/poly | 24 | 24.2917 | 5.2 | 1002.3013 | T33DN | 75000 | 74.8278 | 0.10906 | 2.6175 | 2.3557 | 2.2249
24 | Circular Knitting | 55/30/15 CYL Cot/Virgin Cot/poly | 24 | 24.2917 | 5.2 | 1002.3013 | T33DN | 77000 | 76.8232 | 0.11197 | 2.6873 | 2.4185 | 2.2842
26 | Circular Knitting | 55/30/15 CYL Cot/Virgin Cot/poly | 26 | 22.4231 | 5.2 | 1043.2283 | T33DN | 75000 | 71.8922 | 0.096723 | 2.3213 | 2.0892 | 1.9731
26 | Circular Knitting | 55/30/15 CYL Cot/Virgin Cot/poly | 26 | 22.4231 | 5.3 | 1063.2903 | T33DN | 77000 | 72.4167 | 0.097428 | 2.3383 | 2.1045 | 1.9875
26 | Circular Knitting | 55/30/15 CYL Cot/Virgin Cot/poly | 26 | 22.4231 | 5.3 | 1063.2903 | T33DN | 80000 | 75.2382 | 0.10122 | 2.4294 | 2.1864 | 2.065
28 | Circular Knitting | 55/30/15 CYL Cot/Virgin Cot/poly | 28 | 20.8214 | 5.3 | 1103.4285 | T33DN | 70000 | 63.4386 | 0.079253 | 1.9021 | 1.7119 | 1.6168
28 | Circular Knitting | 55/30/15 CYL Cot/Virgin Cot/poly | 28 | 20.8214 | 5.3 | 1103.4285 | T33DN | 75000 | 67.97 | 0.084914 | 2.0379 | 1.8341 | 1.7322
30 | Circular Knitting | 55/30/15 CYL Cot/Virgin Cot/poly | 30 | 19.4333 | 5.3 | 1142.1571 | T33DN | 75000 | 65.6652 | 0.076566 | 1.8376 | 1.6538 | 1.5619
30 | Circular Knitting | 55/30/15 CYL Cot/Virgin Cot/poly | 30 | 19.4333 | 5.3 | 1142.1571 | T33DN | 80000 | 70.0429 | 0.08167 | 1.9601 | 1.7641 | 1.6661
30 | Circular Knitting | 55/30/15 CYL Cot/Virgin Cot/poly | 30 | 19.4333 | 5.3 | 1142.1571 | T33DN | 82000 | 71.794 | 0.083712 | 2.0091 | 1.8082 | 1.7077

## Viscose Nylon
Counts | Yarn Type | Blends | yarn count（Ne） | yarn count（tex） | twist factor | twist（tpm） | rotor（mm） | rotor rpm | take-up speed m/min | spindle production(kg/h) | Rotor production (100%)（kg/day） | Working Eff (90%) | Working Eff (85%) | Working Eff (80%) | Required | Required Days | Per Machine Spinndle | Days | Per line / 3 machine | Total Days | cleaning time | Twist 4.5 ton per day
14 | Sweater | 60/20/20 CYL Cot/Viscose/Nylon | 14 | 41.6429 | 4.8 | 706.6341 | T40DN | 60000 | 84.9096 | 0.21215 | 5.0917 | 4.5825 | 4.3279 |  | 7890 | 1721.7687 | 460 | 3.743 | 3 | 1.2477
14 | Sweater | 60/20/20 CYL Cot/Viscose/Nylon | 14 | 41.6429 | 4.8 | 706.6341 | T40DN | 65000 | 91.9854 | 0.22983 | 5.516 | 4.9644 | 4.6886 |  | 1005 | 202.4425 | 460 | 0.44009 | 3 | 0.1467
14 | Sweater | 60/20/20 CYL Cot/Viscose/Nylon | 14 | 41.6429 | 4.8 | 706.6341 | T40DN | 67000 | 94.8157 | 0.2369 | 5.6857 | 5.1171 | 4.8328 |  | 4568 | 892.6894 | 460 | 1.9406 | 3 | 0.64688
16 | Sweater | 60/20/20 CYL Cot/Viscose/Nylon | 16 | 36.4375 | 4.8 | 755.4236 | T33DN | 60000 | 79.4256 | 0.17364 | 4.1675 | 3.7507 | 3.5423 |  | 220 | 58.6555 | 460 | 0.12751 | 3 | 0.042504
16 | Sweater | 60/20/20 CYL Cot/Viscose/Nylon | 16 | 36.4375 | 4.8 | 755.4236 | T33DN | 60000 | 79.4256 | 0.17364 | 4.1675 | 3.7507 | 3.5423 |  | 778 | 207.427 | 460 | 0.45093 | 3 | 0.15031
16 | Sweater | 60/20/20 CYL Cot/Viscose/Nylon | 16 | 36.4375 | 4.8 | 755.4236 | T33DN | 65000 | 86.0444 | 0.18811 | 4.5148 | 4.0633 | 3.8375 |  | 88820 | 21859.2066 | 460 | 47.52 | 3 | 15.84
18 | Sweater | 60/20/20 CYL Cot/Viscose/Nylon | 18 | 32.3889 | 4.8 | 801.2477 | T33DN | 65000 | 81.1235 | 0.15765 | 3.7836 | 3.4052 | 3.2161 |  | 4581 | 1345.28 | 460 | 2.9245 | 3 | 0.97484
18 | Sweater | 60/20/20 CYL Cot/Viscose/Nylon | 18 | 32.3889 | 4.8 | 801.2477 | T33DN | 67000 | 83.6196 | 0.1625 | 3.9 | 3.51 | 3.315 |  | 20045 | 5710.801 | 460 | 12.4148 | 3 | 4.1383
18 | Sweater | 60/20/20 CYL Cot/Viscose/Nylon | 18 | 32.3889 | 4.8 | 801.2477 | T33DN | 70000 | 87.3637 | 0.16978 | 4.0746 | 3.6672 | 3.4634 |  | 7852 | 2141.1546 | 460 | 4.6547 | 3 | 1.5516
18 | Sweater | 60/20/20 CYL Cot/Viscose/Nylon | 18 | 32.3889 | 4.8 | 801.2477 | T33DN | 72000 | 89.8598 | 0.17463 | 4.1911 | 3.772 | 3.5624 |  | 78965 | 20934.7563 | 460 | 45.5103 | 3 | 15.1701
20 | Sweater | 60/20/20 CYL Cot/Viscose/Nylon | 20 | 29.15 | 4.8 | 844.5893 | T33DN | 65000 | 76.9605 | 0.1346 | 3.2305 | 2.9074 | 2.7459 |  | 5218 | 1794.7035 | 460 | 3.9015 | 3 | 1.3005
20 | Sweater | 60/20/20 CYL Cot/Viscose/Nylon | 20 | 29.15 | 4.8 | 844.5893 | T33DN | 67000 | 79.3285 | 0.13875 | 3.3299 | 2.9969 | 2.8304 |  | 284 | 94.7645 | 460 | 0.20601 | 3 | 0.06867
20 | Sweater | 60/20/20 CYL Cot/Viscose/Nylon | 20 | 29.15 | 4.8 | 844.5893 | T33DN | 70000 | 82.8805 | 0.14496 | 3.479 | 3.1311 | 2.9571 |  | 52845 | 16877.4902 | 460 | 36.6902 | 3 | 12.2301
20 | Sweater | 60/20/20 CYL Cot/Viscose/Nylon | 20 | 29.15 | 4.8 | 844.5893 | T33DN | 73000 | 86.4325 | 0.15117 | 3.6281 | 3.2653 | 3.0839 |  | 682 | 208.864 | 460 | 0.45405 | 3 | 0.15135
22 | Sweater | 60/20/20 CYL Cot/Viscose/Nylon | 22 | 26.5 | 4.8 | 885.8127 | T33DN | 65000 | 73.3789 | 0.11667 | 2.8001 | 2.5201 | 2.3801 |  | 9275 | 3680.3709 | 460 | 8.0008 | 3 | 2.6669
22 | Sweater | 60/20/20 CYL Cot/Viscose/Nylon | 22 | 26.5 | 4.8 | 885.8127 | T33DN | 70000 | 79.0235 | 0.12565 | 3.0155 | 2.714 | 2.5632 |  | 65288 | 24056.1628 | 460 | 52.296 | 3 | 17.432
22 | Sweater | 60/20/20 CYL Cot/Viscose/Nylon | 22 | 26.5 | 4.8 | 885.8127 | T33DN | 72000 | 81.2813 | 0.12924 | 3.1017 | 2.7915 | 2.6364 |  | 6245 | 2237.1287 | 460 | 4.8633 | 3 | 1.6211
22 | Sweater | 60/20/20 CYL Cot/Viscose/Nylon | 22 | 26.5 | 4.8 | 885.8127 | T33DN | 75000 | 84.668 | 0.13462 | 3.2309 | 2.9078 | 2.7463 |  | 5628 | 1935.4585 | 460 | 4.2075 | 3 | 1.4025
24 | Sweater | 60/20/20 CYL Cot/Viscose/Nylon | 24 | 24.2917 | 5 | 963.7512 | T33DN | 70000 | 72.6329 | 0.10586 | 2.5407 | 2.2866 | 2.1596 |  | 5278 | 2308.2029 | 460 | 5.0178 | 3 | 1.6726
24 | Sweater | 60/20/20 CYL Cot/Viscose/Nylon | 24 | 24.2917 | 5 | 963.7512 | T33DN | 75000 | 77.8209 | 0.11342 | 2.7222 | 2.45 | 2.3138 |  | 89524 | 36541.0358 | 460 | 79.437 | 3 | 26.479
24 | Sweater | 60/20/20 CYL Cot/Viscose/Nylon | 24 | 24.2917 | 5 | 963.7512 | T33DN | 77000 | 79.8961 | 0.11645 | 2.7948 | 2.5153 | 2.3756 |  | 5526 | 2196.9633 | 460 | 4.776 | 3 | 1.592
26 | Sweater | 60/20/20 CYL Cot/Viscose/Nylon | 26 | 22.4231 | 5 | 1003.1041 | T33DN | 75000 | 74.7679 | 0.10059 | 2.4142 | 2.1728 | 2.0521 |  | 6528 | 3004.4479 | 460 | 6.5314 | 3 | 2.1771
26 | Sweater | 60/20/20 CYL Cot/Viscose/Nylon | 26 | 22.4231 | 5 | 1003.1041 | T33DN | 77000 | 76.7617 | 0.10327 | 2.4786 | 2.2307 | 2.1068 |  | 562 | 251.9367 | 460 | 0.54769 | 3 | 0.18256
26 | Sweater | 60/20/20 CYL Cot/Viscose/Nylon | 26 | 22.4231 | 5 | 1003.1041 | T33DN | 80000 | 79.7524 | 0.1073 | 2.5751 | 2.3176 | 2.1889 |  | 5895 | 2543.5461 | 460 | 5.5294 | 3 | 1.8431
28 | Sweater | 60/20/20 CYL Cot/Viscose/Nylon | 28 | 20.8214 | 5 | 1040.9703 | T33DN | 70000 | 67.245 | 0.084008 | 2.0162 | 1.8146 | 1.7138 |  | 858 | 472.8377 | 460 | 1.0279 | 3 | 0.34264
28 | Sweater | 60/20/20 CYL Cot/Viscose/Nylon | 28 | 20.8214 | 5 | 1040.9703 | T33DN | 75000 | 72.0482 | 0.090009 | 2.1602 | 1.9442 | 1.8362 |  | 4582 | 2356.767 | 460 | 5.1234 | 3 | 1.7078
28 | Sweater | 60/20/20 CYL Cot/Viscose/Nylon | 28 | 20.8214 | 5 | 1040.9703 | T33DN | 80000 | 76.8514 | 0.096009 | 2.3042 | 2.0738 | 1.9586 |  | 1265 | 609.9909 | 460 | 1.3261 | 3 | 0.44202
30 | Sweater | 60/20/20 CYL Cot/Viscose/Nylon | 30 | 19.4333 | 5 | 1077.5067 | T33DN | 75000 | 69.6051 | 0.08116 | 1.9478 | 1.753 | 1.6557 |  | 4528 | 2582.931 | 460 | 5.6151 | 3 | 1.8717
30 | Sweater | 60/20/20 CYL Cot/Viscose/Nylon | 30 | 19.4333 | 5 | 1077.5067 | T33DN | 80000 | 74.2455 | 0.08657 | 2.0777 | 1.8699 | 1.766 |  | 1025 | 548.1527 | 460 | 1.1916 | 3 | 0.39721
30 | Sweater | 60/20/20 CYL Cot/Viscose/Nylon | 30 | 19.4333 | 5 | 1077.5067 | T33DN | 82000 | 76.1016 | 0.088734 | 2.1296 | 1.9167 | 1.8102 |  | 1476 | 770.0877 | 460 | 1.6741 | 3 | 0.55803
6 | Woven | 60/20/20 CYL Cot/Viscose/Nylon | 6 | 97.1667 | 4.6 | 443.3256 | T46DN | 40000 | 90.2271 | 0.52602 | 12.6246 |  | 10.7309 | 10.0997
7 | Woven | 60/20/20 CYL Cot/Viscose/Nylon | 7 | 83.2857 | 4.6 | 478.8463 | T46DN | 40000 | 83.5341 | 0.41743 | 10.0184 |  | 8.5156 | 8.0147
7 | Woven | 60/20/20 CYL Cot/Viscose/Nylon | 7 | 83.2857 | 4.6 | 478.8463 | T46DN | 45000 | 93.9759 | 0.46961 | 11.2707 |  | 9.5801 | 9.0165
8 | Woven | 60/20/20 CYL Cot/Viscose/Nylon | 8 | 72.875 | 4.6 | 511.9083 | T46DN | 45000 | 87.9064 | 0.38437 | 9.2249 |  | 7.8412 | 7.3799
8 | Woven | 60/20/20 CYL Cot/Viscose/Nylon | 8 | 72.875 | 4.7 | 523.0367 | T46DN | 50000 | 95.5956 | 0.41799 | 10.0318 |  | 8.527 | 8.0254
9 | Woven | 60/20/20 CYL Cot/Viscose/Nylon | 9 | 64.7778 | 4.7 | 554.7642 | T40DN | 50000 | 90.1284 | 0.3503 | 8.4072 |  | 7.1461 | 6.7257
9 | Woven | 60/20/20 CYL Cot/Viscose/Nylon | 9 | 64.7778 | 4.7 | 554.7642 | T40DN | 53000 | 95.5361 | 0.37132 | 8.9116 |  | 7.5749 | 7.1293
9 | Woven | 60/20/20 CYL Cot/Viscose/Nylon | 9 | 64.7778 | 4.8 | 566.5677 | T40DN | 55000 | 97.0758 | 0.3773 | 9.0552 |  | 7.6969 | 7.2442
10 | Woven | 60/20/20 CYL Cot/Viscose/Nylon | 10 | 58.3 | 4.8 | 597.2148 | T40DN | 55000 | 92.0942 | 0.32215 | 7.7315 | 6.9583 | 6.5718
10 | Woven | 60/20/20 CYL Cot/Viscose/Nylon | 10 | 58.3 | 4.8 | 597.2148 | T40DN | 57000 | 95.443 | 0.33386 | 8.0126 | 7.2114 | 6.8107
10 | Woven | 60/20/20 CYL Cot/Viscose/Nylon | 10 | 58.3 | 4.8 | 597.2148 | T40DN | 60000 | 100.4664 | 0.35143 | 8.4344 | 7.5909 | 7.1692
12 | Woven | 60/20/20 CYL Cot/Viscose/Nylon | 12 | 48.5833 | 4.8 | 654.216 | T40DN | 55000 | 84.0701 | 0.24506 | 5.8815 | 5.2934 | 4.9993
12 | Woven | 60/20/20 CYL Cot/Viscose/Nylon | 12 | 48.5833 | 4.8 | 654.216 | T40DN | 57000 | 87.1272 | 0.25398 | 6.0954 | 5.4859 | 5.1811
12 | Woven | 60/20/20 CYL Cot/Viscose/Nylon | 12 | 48.5833 | 4.8 | 654.216 | T40DN | 60000 | 91.7128 | 0.26734 | 6.4162 | 5.7746 | 5.4538
14 | Woven | 60/20/20 CYL Cot/Viscose/Nylon | 14 | 41.6429 | 4.8 | 706.6341 | T40DN | 60000 | 84.9096 | 0.21215 | 5.0917 | 4.5825 | 4.3279
14 | Woven | 60/20/20 CYL Cot/Viscose/Nylon | 14 | 41.6429 | 4.8 | 706.6341 | T40DN | 65000 | 91.9854 | 0.22983 | 5.516 | 4.9644 | 4.6886
14 | Woven | 60/20/20 CYL Cot/Viscose/Nylon | 14 | 41.6429 | 4.8 | 706.6341 | T40DN | 70000 | 99.0612 | 0.24751 | 5.9403 | 5.3462 | 5.0492
16 | Woven | 60/20/20 CYL Cot/Viscose/Nylon | 16 | 36.4375 | 5 | 786.8996 | T40DN | 60000 | 76.2486 | 0.1667 | 4.0008 | 3.6007 | 3.4006
16 | Woven | 60/20/20 CYL Cot/Viscose/Nylon | 16 | 36.4375 | 5 | 786.8996 | T40DN | 65000 | 82.6027 | 0.18059 | 4.3342 | 3.9007 | 3.684
16 | Woven | 60/20/20 CYL Cot/Viscose/Nylon | 16 | 36.4375 | 5 | 786.8996 | T40DN | 70000 | 88.9567 | 0.19448 | 4.6676 | 4.2008 | 3.9674
18 | Woven | 60/20/20 CYL Cot/Viscose/Nylon | 18 | 32.3889 | 5 | 834.6331 | T40DN | 60000 | 71.8879 | 0.1397 | 3.3529 | 3.0176 | 2.8499
18 | Woven | 60/20/20 CYL Cot/Viscose/Nylon | 18 | 32.3889 | 5 | 834.6331 | T40DN | 65000 | 77.8785 | 0.15134 | 3.6323 | 3.269 | 3.0874
18 | Woven | 60/20/20 CYL Cot/Viscose/Nylon | 18 | 32.3889 | 5 | 834.6331 | T40DN | 70000 | 83.8692 | 0.16299 | 3.9117 | 3.5205 | 3.3249
6 | Gloves | 60/20/20 CYL Cot/Viscose/Nylon | 6 | 97.1667 | 4.6 | 443.3256 | T46DN | 40000 | 90.2271 | 0.52602 | 12.6246 |  | 10.7309 | 10.0997
7 | Gloves | 60/20/20 CYL Cot/Viscose/Nylon | 7 | 83.2857 | 4.6 | 478.8463 | T46DN | 40000 | 83.5341 | 0.41743 | 10.0184 |  | 8.5156 | 8.0147
7 | Gloves | 60/20/20 CYL Cot/Viscose/Nylon | 7 | 83.2857 | 4.6 | 478.8463 | T46DN | 45000 | 93.9759 | 0.46961 | 11.2707 |  | 9.5801 | 9.0165
8 | Gloves | 60/20/20 CYL Cot/Viscose/Nylon | 8 | 72.875 | 4.6 | 511.9083 | T46DN | 45000 | 87.9064 | 0.38437 | 9.2249 |  | 7.8412 | 7.3799
8 | Gloves | 60/20/20 CYL Cot/Viscose/Nylon | 8 | 72.875 | 4.7 | 523.0367 | T46DN | 50000 | 95.5956 | 0.41799 | 10.0318 |  | 8.527 | 8.0254
9 | Gloves | 60/20/20 CYL Cot/Viscose/Nylon | 9 | 64.7778 | 4.7 | 554.7642 | T06DN | 50000 | 90.1284 | 0.3503 | 8.4072 |  | 7.1461 | 6.7257
9 | Gloves | 60/20/20 CYL Cot/Viscose/Nylon | 9 | 64.7778 | 4.7 | 554.7642 | T40DN | 53000 | 95.5361 | 0.37132 | 8.9116 |  | 7.5749 | 7.1293
9 | Gloves | 60/20/20 CYL Cot/Viscose/Nylon | 9 | 64.7778 | 4.8 | 566.5677 | T40DN | 55000 | 97.0758 | 0.3773 | 9.0552 |  | 7.6969 | 7.2442
10 | Gloves | 60/20/20 CYL Cot/Viscose/Nylon | 10 | 58.3 | 4.8 | 597.2148 | T40DN | 55000 | 92.0942 | 0.32215 | 7.7315 | 6.9583 | 6.5718
10 | Gloves | 60/20/20 CYL Cot/Viscose/Nylon | 10 | 58.3 | 4.8 | 597.2148 | T40DN | 57000 | 95.443 | 0.33386 | 8.0126 | 7.2114 | 6.8107
10 | Gloves | 60/20/20 CYL Cot/Viscose/Nylon | 10 | 58.3 | 4.8 | 597.2148 | T40DN | 60000 | 100.4664 | 0.35143 | 8.4344 | 7.5909 | 7.1692
12 | Gloves | 60/20/20 CYL Cot/Viscose/Nylon | 12 | 48.5833 | 4.8 | 654.216 | T40DN | 55000 | 84.0701 | 0.24506 | 5.8815 | 5.2934 | 4.9993
12 | Gloves | 60/20/20 CYL Cot/Viscose/Nylon | 12 | 48.5833 | 4.8 | 654.216 | T40DN | 57000 | 87.1272 | 0.25398 | 6.0954 | 5.4859 | 5.1811
12 | Gloves | 60/20/20 CYL Cot/Viscose/Nylon | 12 | 48.5833 | 4.8 | 654.216 | T40DN | 60000 | 91.7128 | 0.26734 | 6.4162 | 5.7746 | 5.4538
14 | Gloves | 60/20/20 CYL Cot/Viscose/Nylon | 14 | 41.6429 | 4.8 | 706.6341 | T40DN | 57000 | 80.6641 | 0.20155 | 4.8371 | 4.3534 | 4.1115
14 | Gloves | 60/20/20 CYL Cot/Viscose/Nylon | 14 | 41.6429 | 4.8 | 706.6341 | T40DN | 60000 | 84.9096 | 0.21215 | 5.0917 | 4.5825 | 4.3279
14 | Gloves | 60/20/20 CYL Cot/Viscose/Nylon | 14 | 41.6429 | 4.8 | 706.6341 | T40DN | 62000 | 87.7399 | 0.21922 | 5.2614 | 4.7352 | 4.4722
16 | Gloves | 60/20/20 CYL Cot/Viscose/Nylon | 16 | 36.4375 | 5 | 786.8996 | T40DN | 60000 | 76.2486 | 0.1667 | 4.0008 | 3.6007 | 3.4006
16 | Gloves | 60/20/20 CYL Cot/Viscose/Nylon | 16 | 36.4375 | 5 | 786.8996 | T40DN | 60000 | 76.2486 | 0.1667 | 4.0008 | 3.6007 | 3.4006
16 | Gloves | 60/20/20 CYL Cot/Viscose/Nylon | 16 | 36.4375 | 5 | 786.8996 | T40DN | 65000 | 82.6027 | 0.18059 | 4.3342 | 3.9007 | 3.684
8 | Circular Knitting | 60/20/20 CYL Cot/Viscose/Nylon | 8 | 72.875 | 4.7 | 523.0367 | T40DN | 45000 | 86.036 | 0.37619 | 9.0286 |  | 7.6743 | 7.2229
8 | Circular Knitting | 60/20/20 CYL Cot/Viscose/Nylon | 8 | 72.875 | 4.7 | 523.0367 | T40DN | 50000 | 95.5956 | 0.41799 | 10.0318 |  | 8.527 | 8.0254
9 | Circular Knitting | 60/20/20 CYL Cot/Viscose/Nylon | 9 | 64.7778 | 4.7 | 554.7642 | T40DN | 50000 | 90.1284 | 0.3503 | 8.4072 |  | 7.1461 | 6.7257
9 | Circular Knitting | 60/20/20 CYL Cot/Viscose/Nylon | 9 | 64.7778 | 4.7 | 554.7642 | T40DN | 53000 | 95.5361 | 0.37132 | 8.9116 |  | 7.5749 | 7.1293
9 | Circular Knitting | 60/20/20 CYL Cot/Viscose/Nylon | 9 | 64.7778 | 4.7 | 554.7642 | T40DN | 55000 | 99.1412 | 0.38533 | 9.2479 |  | 7.8607 | 7.3983
10 | Circular Knitting | 60/20/20 CYL Cot/Viscose/Nylon | 10 | 58.3 | 4.8 | 597.2148 | T40DN | 55000 | 92.0942 | 0.32215 | 7.7315 | 6.9583 | 6.5718
10 | Circular Knitting | 60/20/20 CYL Cot/Viscose/Nylon | 10 | 58.3 | 4.8 | 597.2148 | T40DN | 57000 | 95.443 | 0.33386 | 8.0126 | 7.2114 | 6.8107
10 | Circular Knitting | 60/20/20 CYL Cot/Viscose/Nylon | 10 | 58.3 | 4.8 | 597.2148 | T40DN | 60000 | 100.4664 | 0.35143 | 8.4344 | 7.5909 | 7.1692
12 | Circular Knitting | 60/20/20 CYL Cot/Viscose/Nylon | 12 | 48.5833 | 4.8 | 654.216 | T40DN | 55000 | 84.0701 | 0.24506 | 5.8815 | 5.2934 | 4.9993
12 | Circular Knitting | 60/20/20 CYL Cot/Viscose/Nylon | 12 | 48.5833 | 4.8 | 654.216 | T40DN | 57000 | 87.1272 | 0.25398 | 6.0954 | 5.4859 | 5.1811
12 | Circular Knitting | 60/20/20 CYL Cot/Viscose/Nylon | 12 | 48.5833 | 4.8 | 654.216 | T40DN | 60000 | 91.7128 | 0.26734 | 6.4162 | 5.7746 | 5.4538
14 | Circular Knitting | 60/20/20 CYL Cot/Viscose/Nylon | 14 | 41.6429 | 4.8 | 706.6341 | T40DN | 57000 | 80.6641 | 0.20155 | 4.8371 | 4.3534 | 4.1115
14 | Circular Knitting | 60/20/20 CYL Cot/Viscose/Nylon | 14 | 41.6429 | 4.8 | 706.6341 | T40DN | 60000 | 84.9096 | 0.21215 | 5.0917 | 4.5825 | 4.3279
14 | Circular Knitting | 60/20/20 CYL Cot/Viscose/Nylon | 14 | 41.6429 | 4.8 | 706.6341 | T40DN | 62000 | 87.7399 | 0.21922 | 5.2614 | 4.7352 | 4.4722
16 | Circular Knitting | 60/20/20 CYL Cot/Viscose/Nylon | 16 | 36.4375 | 4.8 | 755.4236 | T33DN | 60000 | 79.4256 | 0.17364 | 4.1675 | 3.7507 | 3.5423
16 | Circular Knitting | 60/20/20 CYL Cot/Viscose/Nylon | 16 | 36.4375 | 4.8 | 755.4236 | T33DN | 60000 | 79.4256 | 0.17364 | 4.1675 | 3.7507 | 3.5423
16 | Circular Knitting | 60/20/20 CYL Cot/Viscose/Nylon | 16 | 36.4375 | 4.8 | 755.4236 | T33DN | 65000 | 86.0444 | 0.18811 | 4.5148 | 4.0633 | 3.8375
18 | Circular Knitting | 60/20/20 CYL Cot/Viscose/Nylon | 18 | 32.3889 | 5 | 834.6331 | T33DN | 65000 | 77.8785 | 0.15134 | 3.6323 | 3.269 | 3.0874
18 | Circular Knitting | 60/20/20 CYL Cot/Viscose/Nylon | 18 | 32.3889 | 5 | 834.6331 | T33DN | 67000 | 80.2748 | 0.156 | 3.744 | 3.3696 | 3.1824
18 | Circular Knitting | 60/20/20 CYL Cot/Viscose/Nylon | 18 | 32.3889 | 5 | 834.6331 | T33DN | 70000 | 83.8692 | 0.16299 | 3.9117 | 3.5205 | 3.3249
18 | Circular Knitting | 60/20/20 CYL Cot/Viscose/Nylon | 18 | 32.3889 | 5 | 834.6331 | T33DN | 72000 | 86.2655 | 0.16764 | 4.0234 | 3.6211 | 3.4199
20 | Circular Knitting | 60/20/20 CYL Cot/Viscose/Nylon | 20 | 29.15 | 5 | 879.7805 | T33DN | 65000 | 73.8821 | 0.12922 | 3.1013 | 2.7911 | 2.6361
20 | Circular Knitting | 60/20/20 CYL Cot/Viscose/Nylon | 20 | 29.15 | 5 | 879.7805 | T33DN | 67000 | 76.1554 | 0.1332 | 3.1967 | 2.877 | 2.7172
20 | Circular Knitting | 60/20/20 CYL Cot/Viscose/Nylon | 20 | 29.15 | 5 | 879.7805 | T33DN | 70000 | 79.5653 | 0.13916 | 3.3398 | 3.0058 | 2.8389
20 | Circular Knitting | 60/20/20 CYL Cot/Viscose/Nylon | 20 | 29.15 | 5 | 879.7805 | T33DN | 73000 | 82.9752 | 0.14512 | 3.483 | 3.1347 | 2.9605
22 | Circular Knitting | 60/20/20 CYL Cot/Viscose/Nylon | 22 | 26.5 | 5 | 922.7216 | T33DN | 65000 | 70.4438 | 0.11201 | 2.6881 | 2.4193 | 2.2849
22 | Circular Knitting | 60/20/20 CYL Cot/Viscose/Nylon | 22 | 26.5 | 5 | 922.7216 | T33DN | 70000 | 75.8625 | 0.12062 | 2.8949 | 2.6054 | 2.4607
22 | Circular Knitting | 60/20/20 CYL Cot/Viscose/Nylon | 22 | 26.5 | 5 | 922.7216 | T33DN | 72000 | 78.03 | 0.12407 | 2.9776 | 2.6799 | 2.531
22 | Circular Knitting | 60/20/20 CYL Cot/Viscose/Nylon | 22 | 26.5 | 5.2 | 959.6304 | T33DN | 75000 | 78.1551 | 0.12427 | 2.9824 | 2.6842 | 2.535
24 | Circular Knitting | 60/20/20 CYL Cot/Viscose/Nylon | 24 | 24.2917 | 5.2 | 1002.3013 | T33DN | 70000 | 69.8393 | 0.10179 | 2.443 | 2.1987 | 2.0765
24 | Circular Knitting | 60/20/20 CYL Cot/Viscose/Nylon | 24 | 24.2917 | 5.2 | 1002.3013 | T33DN | 75000 | 74.8278 | 0.10906 | 2.6175 | 2.3557 | 2.2249
24 | Circular Knitting | 60/20/20 CYL Cot/Viscose/Nylon | 24 | 24.2917 | 5.2 | 1002.3013 | T33DN | 77000 | 76.8232 | 0.11197 | 2.6873 | 2.4185 | 2.2842
26 | Circular Knitting | 60/20/20 CYL Cot/Viscose/Nylon | 26 | 22.4231 | 5.2 | 1043.2283 | T33DN | 75000 | 71.8922 | 0.096723 | 2.3213 | 2.0892 | 1.9731
26 | Circular Knitting | 60/20/20 CYL Cot/Viscose/Nylon | 26 | 22.4231 | 5.3 | 1063.2903 | T33DN | 77000 | 72.4167 | 0.097428 | 2.3383 | 2.1045 | 1.9875
26 | Circular Knitting | 60/20/20 CYL Cot/Viscose/Nylon | 26 | 22.4231 | 5.3 | 1063.2903 | T33DN | 80000 | 75.2382 | 0.10122 | 2.4294 | 2.1864 | 2.065
28 | Circular Knitting | 60/20/20 CYL Cot/Viscose/Nylon | 28 | 20.8214 | 5.3 | 1103.4285 | T33DN | 70000 | 63.4386 | 0.079253 | 1.9021 | 1.7119 | 1.6168
28 | Circular Knitting | 60/20/20 CYL Cot/Viscose/Nylon | 28 | 20.8214 | 5.3 | 1103.4285 | T33DN | 75000 | 67.97 | 0.084914 | 2.0379 | 1.8341 | 1.7322
28 | Circular Knitting | 60/20/20 CYL Cot/Viscose/Nylon | 28 | 20.8214 | 5.3 | 1103.4285 | T33DN | 80000 | 72.5013 | 0.090575 | 2.1738 | 1.9564 | 1.8477
30 | Circular Knitting | 60/20/20 CYL Cot/Viscose/Nylon | 30 | 19.4333 | 5.3 | 1142.1571 | T33DN | 75000 | 65.6652 | 0.076566 | 1.8376 | 1.6538 | 1.5619
30 | Circular Knitting | 60/20/20 CYL Cot/Viscose/Nylon | 30 | 19.4333 | 5.3 | 1142.1571 | T33DN | 80000 | 70.0429 | 0.08167 | 1.9601 | 1.7641 | 1.6661
30 | Circular Knitting | 60/20/20 CYL Cot/Viscose/Nylon | 30 | 19.4333 | 5.3 | 1142.1571 | T33DN | 82000 | 71.794 | 0.083712 | 2.0091 | 1.8082 | 1.7077

## Virgin cotton
Counts | Yarn Type | Blends | yarn count（Ne） | yarn count（tex） | twist factor | twist（tpm） | rotor（mm） | rotor rpm | take-up speed m/min | spindle production(kg/h) | Rotor production (100%)（kg/day） | Working Eff (90%) | Working Eff (85%) | Working Eff (80%) | Required | Required Days | Per Machine Spinndle | Days | Per line / 3 machine | Total Days | cleaning time | Twist 4.5 ton per day
7 | Denim | 90/10 CYL Cot/Virgin Cot | 7 | 83.2857 | 5.5 | 572.5337 | T46DN | 45000 | 78.598 | 0.39277 | 9.4264 |  | 8.0124 | 7.5411
7 | Denim | 90/10 CYL Cot/Virgin Cot | 7 | 83.2857 | 5.5 | 572.5337 | T46DN | 45000 | 78.598 | 0.39277 | 9.4264 |  | 8.0124 | 7.5411
8 | Denim | 90/10 CYL Cot/Virgin Cot | 8 | 72.875 | 5.5 | 612.0642 | T40DN | 45000 | 73.5217 | 0.32147 | 7.7154 |  | 6.5581 | 6.1723
8 | Denim | 90/10 CYL Cot/Virgin Cot | 8 | 72.875 | 5.5 | 612.0642 | T40DN | 50000 | 81.6908 | 0.35719 | 8.5726 |  | 7.2867 | 6.8581
9 | Denim | 90/10 CYL Cot/Virgin Cot | 9 | 64.7778 | 5.5 | 649.1922 | T40DN | 50000 | 77.0188 | 0.29935 | 7.1843 |  | 6.1067 | 5.7475
9 | Denim | 90/10 CYL Cot/Virgin Cot | 9 | 64.7778 | 5.5 | 649.1922 | T40DN | 53000 | 81.6399 | 0.31731 | 7.6154 |  | 6.4731 | 6.0923
9 | Denim | 90/10 CYL Cot/Virgin Cot | 9 | 64.7778 | 5.5 | 649.1922 | T40DN | 55000 | 84.7207 | 0.32928 | 7.9027 |  | 6.7173 | 6.3222
10 | Denim | 90/10 CYL Cot/Virgin Cot | 10 | 58.3 | 5.5 | 684.3086 | T40DN | 55000 | 80.3731 | 0.28115 | 6.7475 | 6.0727 | 5.7354
10 | Denim | 90/10 CYL Cot/Virgin Cot | 10 | 58.3 | 5.5 | 684.3086 | T40DN | 57000 | 83.2957 | 0.29137 | 6.9928 | 6.2936 | 5.9439
10 | Denim | 90/10 CYL Cot/Virgin Cot | 10 | 58.3 | 5.5 | 684.3086 | T40DN | 60000 | 87.6797 | 0.3067 | 7.3609 | 6.6248 | 6.2568
12 | Denim | 90/10 CYL Cot/Virgin Cot | 12 | 48.5833 | 5.5 | 749.6225 | T40DN | 55000 | 73.3703 | 0.21387 | 5.133 | 4.6197 | 4.363
12 | Denim | 90/10 CYL Cot/Virgin Cot | 12 | 48.5833 | 5.5 | 749.6225 | T40DN | 57000 | 76.0383 | 0.22165 | 5.3196 | 4.7877 | 4.5217
12 | Denim | 90/10 CYL Cot/Virgin Cot | 12 | 48.5833 | 5.5 | 749.6225 | T40DN | 60000 | 80.0403 | 0.23332 | 5.5996 | 5.0397 | 4.7597
14 | Denim | 90/10 CYL Cot/Virgin Cot | 14 | 41.6429 | 5.5 | 809.6849 | T40DN | 57000 | 70.3978 | 0.17589 | 4.2215 | 3.7993 | 3.5882
14 | Denim | 90/10 CYL Cot/Virgin Cot | 14 | 41.6429 | 5.5 | 809.6849 | T40DN | 60000 | 74.1029 | 0.18515 | 4.4436 | 3.9993 | 3.7771
14 | Denim | 90/10 CYL Cot/Virgin Cot | 14 | 41.6429 | 5.5 | 809.6849 | T40DN | 62000 | 76.573 | 0.19132 | 4.5918 | 4.1326 | 3.903
16 | Denim | 90/10 CYL Cot/Virgin Cot | 16 | 36.4375 | 6 | 944.2795 | T40DN | 60000 | 63.5405 | 0.13892 | 3.334 | 3.0006 | 2.8339
16 | Denim | 90/10 CYL Cot/Virgin Cot | 16 | 36.4375 | 6 | 944.2795 | T40DN | 60000 | 63.5405 | 0.13892 | 3.334 | 3.0006 | 2.8339
16 | Denim | 90/10 CYL Cot/Virgin Cot | 16 | 36.4375 | 6 | 944.2795 | T40DN | 65000 | 68.8356 | 0.15049 | 3.6118 | 3.2506 | 3.07
18 | Denim | 90/10 CYL Cot/Virgin Cot | 18 | 32.3889 | 6 | 1001.5597 | T40DN | 65000 | 64.8988 | 0.12612 | 3.0269 | 2.7242 | 2.5728
18 | Denim | 90/10 CYL Cot/Virgin Cot | 18 | 32.3889 | 6 | 1001.5597 | T40DN | 67000 | 66.8957 | 0.13 | 3.12 | 2.808 | 2.652
18 | Denim | 90/10 CYL Cot/Virgin Cot | 18 | 32.3889 | 6 | 1001.5597 | T40DN | 70000 | 69.891 | 0.13582 | 3.2597 | 2.9337 | 2.7708
7 | Denim | 50/50 CYL Cot/Virgin Cot | 7 | 83.2857 | 5.5 | 572.5337 | T46DN | 45000 | 78.598 | 0.39277 | 9.4264 |  | 8.0124 | 7.5411
7 | Denim | 50/50 CYL Cot/Virgin Cot | 7 | 83.2857 | 5.5 | 572.5337 | T46DN | 45000 | 78.598 | 0.39277 | 9.4264 |  | 8.0124 | 7.5411
8 | Denim | 50/50 CYL Cot/Virgin Cot | 8 | 72.875 | 5.5 | 612.0642 | T40DN | 45000 | 73.5217 | 0.32147 | 7.7154 |  | 6.5581 | 6.1723
8 | Denim | 50/50 CYL Cot/Virgin Cot | 8 | 72.875 | 5.5 | 612.0642 | T40DN | 50000 | 81.6908 | 0.35719 | 8.5726 |  | 7.2867 | 6.8581
9 | Denim | 50/50 CYL Cot/Virgin Cot | 9 | 64.7778 | 5.5 | 649.1922 | T40DN | 50000 | 77.0188 | 0.29935 | 7.1843 |  | 6.1067 | 5.7475
9 | Denim | 50/50 CYL Cot/Virgin Cot | 9 | 64.7778 | 5.5 | 649.1922 | T40DN | 53000 | 81.6399 | 0.31731 | 7.6154 |  | 6.4731 | 6.0923
9 | Denim | 50/50 CYL Cot/Virgin Cot | 9 | 64.7778 | 5.5 | 649.1922 | T40DN | 55000 | 84.7207 | 0.32928 | 7.9027 |  | 6.7173 | 6.3222
10 | Denim | 50/50 CYL Cot/Virgin Cot | 10 | 58.3 | 5.5 | 684.3086 | T40DN | 55000 | 80.3731 | 0.28115 | 6.7475 | 6.0727 | 5.7354
10 | Denim | 50/50 CYL Cot/Virgin Cot | 10 | 58.3 | 5.5 | 684.3086 | T40DN | 57000 | 83.2957 | 0.29137 | 6.9928 | 6.2936 | 5.9439
10 | Denim | 50/50 CYL Cot/Virgin Cot | 10 | 58.3 | 5.5 | 684.3086 | T40DN | 60000 | 87.6797 | 0.3067 | 7.3609 | 6.6248 | 6.2568
12 | Denim | 50/50 CYL Cot/Virgin Cot | 12 | 48.5833 | 5.5 | 749.6225 | T40DN | 55000 | 73.3703 | 0.21387 | 5.133 | 4.6197 | 4.363
12 | Denim | 50/50 CYL Cot/Virgin Cot | 12 | 48.5833 | 5.5 | 749.6225 | T40DN | 57000 | 76.0383 | 0.22165 | 5.3196 | 4.7877 | 4.5217
12 | Denim | 50/50 CYL Cot/Virgin Cot | 12 | 48.5833 | 5.5 | 749.6225 | T40DN | 60000 | 80.0403 | 0.23332 | 5.5996 | 5.0397 | 4.7597
14 | Denim | 50/50 CYL Cot/Virgin Cot | 14 | 41.6429 | 5.5 | 809.6849 | T40DN | 57000 | 70.3978 | 0.17589 | 4.2215 | 3.7993 | 3.5882
14 | Denim | 50/50 CYL Cot/Virgin Cot | 14 | 41.6429 | 5.5 | 809.6849 | T40DN | 60000 | 74.1029 | 0.18515 | 4.4436 | 3.9993 | 3.7771
14 | Denim | 50/50 CYL Cot/Virgin Cot | 14 | 41.6429 | 5.5 | 809.6849 | T40DN | 62000 | 76.573 | 0.19132 | 4.5918 | 4.1326 | 3.903
16 | Denim | 50/50 CYL Cot/Virgin Cot | 16 | 36.4375 | 6 | 944.2795 | T40DN | 60000 | 63.5405 | 0.13892 | 3.334 | 3.0006 | 2.8339
16 | Denim | 50/50 CYL Cot/Virgin Cot | 16 | 36.4375 | 6 | 944.2795 | T40DN | 60000 | 63.5405 | 0.13892 | 3.334 | 3.0006 | 2.8339
16 | Denim | 50/50 CYL Cot/Virgin Cot | 16 | 36.4375 | 6 | 944.2795 | T40DN | 65000 | 68.8356 | 0.15049 | 3.6118 | 3.2506 | 3.07
18 | Denim | 50/50 CYL Cot/Virgin Cot | 18 | 32.3889 | 6 | 1001.5597 | T40DN | 65000 | 64.8988 | 0.12612 | 3.0269 | 2.7242 | 2.5728
18 | Denim | 50/50 CYL Cot/Virgin Cot | 18 | 32.3889 | 6 | 1001.5597 | T40DN | 67000 | 66.8957 | 0.13 | 3.12 | 2.808 | 2.652
18 | Denim | 50/50 CYL Cot/Virgin Cot | 18 | 32.3889 | 6 | 1001.5597 | T40DN | 70000 | 69.891 | 0.13582 | 3.2597 | 2.9337 | 2.7708

## ECOVERO™ Viscose
Counts | Yarn Type | Blends | yarn count（Ne） | yarn count（tex） | twist factor | twist（tpm） | rotor（mm） | rotor rpm | take-up speed m/min | spindle production(kg/h) | Rotor production (100%)（kg/day） | Working Eff (90%) | Working Eff (85%) | Working Eff (80%) | Required | Required Days | Per Machine Spinndle | Days | Per line / 3 machine | Total Days | cleaning time | Twist 4.5 ton per day
14 | Sweater | 30/70 ECOVERO™ Viscose/Cyl Cot | 14 | 41.6429 | 5 | 736.0772 | T40DN | 55000 | 74.7204 | 0.18669 | 4.4807 | 4.0326 | 3.8086 |  | 2005 | 497.1982 | 460 | 1.0809 | 3 | 0.36029
14 | Sweater | 30/70 ECOVERO™ Viscose/Cyl Cot | 14 | 41.6429 | 5 | 736.0772 | T40DN | 58000 | 78.7961 | 0.19688 | 4.7251 | 4.2526 | 4.0163 |  | 4550 | 1069.9445 | 460 | 2.326 | 3 | 0.77532
14 | Sweater | 30/70 ECOVERO™ Viscose/Cyl Cot | 14 | 41.6429 | 5 | 736.0772 | T40DN | 60000 | 81.5132 | 0.20367 | 4.888 | 4.3992 | 4.1548 |  | 6352 | 1443.8998 | 460 | 3.1389 | 3 | 1.0463
16 | Sweater | 30/70 ECOVERO™ Viscose/Cyl Cot | 16 | 36.4375 | 5 | 786.8996 | T40DN | 55000 | 69.8946 | 0.15281 | 3.6674 | 3.3006 | 3.1173 |  | 1022 | 309.6378 | 460 | 0.67313 | 3 | 0.22438
16 | Sweater | 30/70 ECOVERO™ Viscose/Cyl Cot | 16 | 36.4375 | 5 | 786.8996 | T40DN | 58000 | 73.707 | 0.16114 | 3.8674 | 3.4807 | 3.2873 |  | 7890 | 2266.8081 | 460 | 4.9278 | 3 | 1.6426
16 | Sweater | 30/70 ECOVERO™ Viscose/Cyl Cot | 16 | 36.4375 | 5 | 786.8996 | T40DN | 60000 | 76.2486 | 0.1667 | 4.0008 | 3.6007 | 3.4006 |  | 1005 | 279.1133 | 460 | 0.60677 | 3 | 0.20226
18 | Sweater | 30/70 ECOVERO™ Viscose/Cyl Cot | 18 | 32.3889 | 5.2 | 868.0184 | T33DN | 60000 | 69.123 | 0.13433 | 3.2239 | 2.9015 | 2.7403 |  | 4568 | 1574.3552 | 460 | 3.4225 | 3 | 1.1408
18 | Sweater | 30/70 ECOVERO™ Viscose/Cyl Cot | 18 | 32.3889 | 5.2 | 868.0184 | T33DN | 65000 | 74.8832 | 0.14552 | 3.4926 | 3.1433 | 2.9687 |  | 220 | 69.9902 | 460 | 0.15215 | 3 | 0.050718
18 | Sweater | 30/70 ECOVERO™ Viscose/Cyl Cot | 18 | 32.3889 | 5.2 | 868.0184 | T33DN | 68000 | 78.3394 | 0.15224 | 3.6537 | 3.2884 | 3.1057 |  | 778 | 236.5912 | 460 | 0.51433 | 3 | 0.17144
18 | Sweater | 30/70 ECOVERO™ Viscose/Cyl Cot | 18 | 32.3889 | 5.2 | 868.0184 | T33DN | 60000 | 69.123 | 0.13433 | 3.2239 | 2.9015 | 2.7403 |  | 88820 | 30611.696 | 460 | 66.5472 | 3 | 22.1824
20 | Sweater | 30/70 ECOVERO™ Viscose/Cyl Cot | 20 | 29.15 | 5.5 | 967.7585 | T33DN | 65000 | 67.1655 | 0.11747 | 2.8193 | 2.5374 | 2.3964 |  | 4581 | 1805.3873 | 460 | 3.9248 | 3 | 1.3083
20 | Sweater | 30/70 ECOVERO™ Viscose/Cyl Cot | 20 | 29.15 | 5.5 | 967.7585 | T33DN | 68000 | 70.2655 | 0.12289 | 2.9495 | 2.6545 | 2.507 |  | 20045 | 7551.2805 | 460 | 16.4158 | 3 | 5.4719
20 | Sweater | 30/70 ECOVERO™ Viscose/Cyl Cot | 20 | 29.15 | 5.5 | 967.7585 | T33DN | 70000 | 72.3321 | 0.12651 | 3.0362 | 2.7326 | 2.5808 |  | 7852 | 2873.4636 | 460 | 6.2467 | 3 | 2.0822
20 | Sweater | 30/70 ECOVERO™ Viscose/Cyl Cot | 20 | 29.15 | 5.5 | 967.7585 | T33DN | 72000 | 74.3987 | 0.13012 | 3.123 | 2.8107 | 2.6545 |  | 78965 | 28094.7776 | 460 | 61.0756 | 3 | 20.3585
22 | Sweater | 30/70 ECOVERO™ Viscose/Cyl Cot | 22 | 26.5 | 5.5 | 1014.9937 | T33DN | 68000 | 66.9955 | 0.10652 | 2.5565 | 2.3009 | 2.1731 |  | 5218 | 2267.8151 | 460 | 4.93 | 3 | 1.6433
22 | Sweater | 30/70 ECOVERO™ Viscose/Cyl Cot | 22 | 26.5 | 5.5 | 1014.9937 | T33DN | 70000 | 68.9659 | 0.10966 | 2.6317 | 2.3686 | 2.237 |  | 284 | 119.9038 | 460 | 0.26066 | 3 | 0.086887
22 | Sweater | 30/70 ECOVERO™ Viscose/Cyl Cot | 22 | 26.5 | 5.5 | 1014.9937 | T33DN | 72000 | 70.9364 | 0.11279 | 2.7069 | 2.4362 | 2.3009 |  | 52845 | 21691.2155 | 460 | 47.1548 | 3 | 15.7183
22 | Sweater | 30/70 ECOVERO™ Viscose/Cyl Cot | 22 | 26.5 | 5.5 | 1014.9937 | T33DN | 75000 | 73.8921 | 0.11749 | 2.8197 | 2.5377 | 2.3968 |  | 682 | 268.742 | 460 | 0.58422 | 3 | 0.19474
24 | Sweater | 30/70 ECOVERO™ Viscose/Cyl Cot | 24 | 24.2917 | 5.8 | 1117.9514 | T33DN | 70000 | 62.6145 | 0.091261 | 2.1903 | 1.9712 | 1.8617 |  | 9275 | 4705.1829 | 460 | 10.2287 | 3 | 3.4096
24 | Sweater | 30/70 ECOVERO™ Viscose/Cyl Cot | 24 | 24.2917 | 5.8 | 1117.9514 | T33DN | 75000 | 67.087 | 0.097779 | 2.3467 | 2.112 | 1.9947 |  | 65288 | 30912.4003 | 460 | 67.2009 | 3 | 22.4003
24 | Sweater | 30/70 ECOVERO™ Viscose/Cyl Cot | 24 | 24.2917 | 5.8 | 1117.9514 | T33DN | 80000 | 71.5595 | 0.1043 | 2.5031 | 2.2528 | 2.1277 |  | 6245 | 2772.0629 | 460 | 6.0262 | 3 | 2.0087
26 | Sweater | 30/70 ECOVERO™ Viscose/Cyl Cot | 26 | 22.4231 | 5.8 | 1163.6008 | T33DN | 70000 | 60.1581 | 0.080936 | 1.9425 | 1.7482 | 1.6511 |  | 5628 | 3219.288 | 460 | 6.9985 | 3 | 2.3328
26 | Sweater | 30/70 ECOVERO™ Viscose/Cyl Cot | 26 | 22.4231 | 5.8 | 1163.6008 | T33DN | 72000 | 61.8769 | 0.083248 | 1.998 | 1.7982 | 1.6983 |  | 5278 | 2935.2201 | 460 | 6.3809 | 3 | 2.127
26 | Sweater | 30/70 ECOVERO™ Viscose/Cyl Cot | 26 | 22.4231 | 5.8 | 1163.6008 | T33DN | 75000 | 64.4551 | 0.086717 | 2.0812 | 1.8731 | 1.769 |  | 89524 | 47794.949 | 460 | 103.9021 | 3 | 34.634
14 | Sweater | 50/50 ECOVERO™ Viscose/Cyl Cot | 14 | 41.6429 | 4.8 | 706.6341 | T40DN | 57000 | 80.6641 | 0.20155 | 4.8371 | 4.3534 | 4.1115 |  | 5526 | 1269.3608 | 460 | 2.7595 | 3 | 0.91983
14 | Sweater | 50/50 ECOVERO™ Viscose/Cyl Cot | 14 | 41.6429 | 4.8 | 706.6341 | T40DN | 60000 | 84.9096 | 0.21215 | 5.0917 | 4.5825 | 4.3279 |  | 6528 | 1424.5509 | 460 | 3.0968 | 3 | 1.0323
14 | Sweater | 50/50 ECOVERO™ Viscose/Cyl Cot | 14 | 41.6429 | 4.8 | 706.6341 | T40DN | 62000 | 87.7399 | 0.21922 | 5.2614 | 4.7352 | 4.4722 |  | 562 | 118.6844 | 460 | 0.25801 | 3 | 0.086003
16 | Sweater | 50/50 ECOVERO™ Viscose/Cyl Cot | 16 | 36.4375 | 4.8 | 755.4236 | T40DN | 60000 | 79.4256 | 0.17364 | 4.1675 | 3.7507 | 3.5423 |  | 5895 | 1571.6996 | 460 | 3.4167 | 3 | 1.1389
16 | Sweater | 50/50 ECOVERO™ Viscose/Cyl Cot | 16 | 36.4375 | 4.8 | 755.4236 | T40DN | 60000 | 79.4256 | 0.17364 | 4.1675 | 3.7507 | 3.5423 |  | 858 | 228.7563 | 460 | 0.4973 | 3 | 0.16577
16 | Sweater | 50/50 ECOVERO™ Viscose/Cyl Cot | 16 | 36.4375 | 4.8 | 755.4236 | T40DN | 65000 | 86.0444 | 0.18811 | 4.5148 | 4.0633 | 3.8375 |  | 4582 | 1127.6614 | 460 | 2.4514 | 3 | 0.81715
18 | Sweater | 50/50 ECOVERO™ Viscose/Cyl Cot | 18 | 32.3889 | 5 | 834.6331 | T33DN | 65000 | 77.8785 | 0.15134 | 3.6323 | 3.269 | 3.0874 |  | 1265 | 386.965 | 460 | 0.84123 | 3 | 0.28041
18 | Sweater | 50/50 ECOVERO™ Viscose/Cyl Cot | 18 | 32.3889 | 5 | 834.6331 | T33DN | 67000 | 80.2748 | 0.156 | 3.744 | 3.3696 | 3.1824 |  | 4528 | 1343.7737 | 460 | 2.9212 | 3 | 0.97375
18 | Sweater | 50/50 ECOVERO™ Viscose/Cyl Cot | 18 | 32.3889 | 5 | 834.6331 | T33DN | 70000 | 83.8692 | 0.16299 | 3.9117 | 3.5205 | 3.3249 |  | 1025 | 291.1524 | 460 | 0.63294 | 3 | 0.21098
18 | Sweater | 50/50 ECOVERO™ Viscose/Cyl Cot | 18 | 32.3889 | 5 | 834.6331 | T33DN | 72000 | 86.2655 | 0.16764 | 4.0234 | 3.6211 | 3.4199 |  | 1476 | 407.6133 | 460 | 0.88612 | 3 | 0.29537
20 | Sweater | 50/50 ECOVERO™ Viscose/Cyl Cot | 20 | 29.15 | 5 | 879.7805 | T33DN | 65000 | 73.8821 | 0.12922 | 3.1013 | 2.7911 | 2.6361 |  | 7895 | 2828.587 | 460 | 6.1491 | 3 | 2.0497
20 | Sweater | 50/50 ECOVERO™ Viscose/Cyl Cot | 20 | 29.15 | 5 | 879.7805 | T33DN | 67000 | 76.1554 | 0.1332 | 3.1967 | 2.877 | 2.7172 |  | 4560 | 1584.9691 | 460 | 3.4456 | 3 | 1.1485
20 | Sweater | 50/50 ECOVERO™ Viscose/Cyl Cot | 20 | 29.15 | 5 | 879.7805 | T33DN | 70000 | 79.5653 | 0.13916 | 3.3398 | 3.0058 | 2.8389 |  | 12354 | 4109.9858 | 460 | 8.9348 | 3 | 2.9783
20 | Sweater | 50/50 ECOVERO™ Viscose/Cyl Cot | 20 | 29.15 | 5 | 879.7805 | T33DN | 73000 | 82.9752 | 0.14512 | 3.483 | 3.1347 | 2.9605 |  | 10025 | 3198.1019 | 460 | 6.9524 | 3 | 2.3175
22 | Sweater | 50/50 ECOVERO™ Viscose/Cyl Cot | 22 | 26.5 | 5 | 922.7216 | T33DN | 65000 | 70.4438 | 0.11201 | 2.6881 | 2.4193 | 2.2849 |  | 7888 | 3260.4185 | 460 | 7.0879 | 3 | 2.3626
22 | Sweater | 50/50 ECOVERO™ Viscose/Cyl Cot | 22 | 26.5 | 5 | 922.7216 | T33DN | 70000 | 75.8625 | 0.12062 | 2.8949 | 2.6054 | 2.4607 |  | 755 | 289.7802 | 460 | 0.62996 | 3 | 0.20999
22 | Sweater | 50/50 ECOVERO™ Viscose/Cyl Cot | 22 | 26.5 | 5 | 922.7216 | T33DN | 72000 | 78.03 | 0.12407 | 2.9776 | 2.6799 | 2.531 |  | 2578 | 961.9892 | 460 | 2.0913 | 3 | 0.69709
22 | Sweater | 50/50 ECOVERO™ Viscose/Cyl Cot | 22 | 26.5 | 5 | 922.7216 | T33DN | 75000 | 81.2813 | 0.12924 | 3.1017 | 2.7915 | 2.6364 |  | 1004 | 359.6601 | 460 | 0.78187 | 3 | 0.26062
24 | Sweater | 50/50 ECOVERO™ Viscose/Cyl Cot | 24 | 24.2917 | 5.2 | 1002.3013 | T33DN | 70000 | 69.8393 | 0.10179 | 2.443 | 2.1987 | 2.0765 |  | 4157 | 1890.6797 | 460 | 4.1102 | 3 | 1.3701
24 | Sweater | 50/50 ECOVERO™ Viscose/Cyl Cot | 24 | 24.2917 | 5.2 | 1002.3013 | T33DN | 75000 | 74.8278 | 0.10906 | 2.6175 | 2.3557 | 2.2249 |  | 12670 | 5378.3781 | 460 | 11.6921 | 3 | 3.8974
24 | Sweater | 50/50 ECOVERO™ Viscose/Cyl Cot | 24 | 24.2917 | 5.2 | 1002.3013 | T33DN | 80000 | 79.8163 | 0.11633 | 2.792 | 2.5128 | 2.3732 |  | 12670 | 5042.2295 | 460 | 10.9614 | 3 | 3.6538
26 | Sweater | 50/50 ECOVERO™ Viscose/Cyl Cot | 26 | 22.4231 | 5.2 | 1043.2283 | T33DN | 75000 | 71.8922 | 0.096723 | 2.3213 | 2.0892 | 1.9731 |  | 18900 | 9046.4811 | 460 | 19.6663 | 3 | 6.5554
26 | Sweater | 50/50 ECOVERO™ Viscose/Cyl Cot | 26 | 22.4231 | 5.2 | 1043.2283 | T33DN | 77000 | 73.8093 | 0.099302 | 2.3832 | 2.1449 | 2.0258 |  | 18900 | 8811.5075 | 460 | 19.1555 | 3 | 6.3852
26 | Sweater | 50/50 ECOVERO™ Viscose/Cyl Cot | 26 | 22.4231 | 5.2 | 1043.2283 | T33DN | 80000 | 76.685 | 0.10317 | 2.4761 | 2.2285 | 2.1047 |  | 15000 | 6731.0127 | 460 | 14.6326 | 3 | 4.8775
28 | Sweater | 50/50 ECOVERO™ Viscose/Cyl Cot | 28 | 20.8214 | 5.2 | 1082.6091 | T33DN | 75000 | 69.2771 | 0.086547 | 2.0771 | 1.8694 | 1.7656 |  | 7000 | 3744.4923 | 460 | 8.1402 | 3 | 2.7134
28 | Sweater | 50/50 ECOVERO™ Viscose/Cyl Cot | 28 | 20.8214 | 5.2 | 1082.6091 | T33DN | 80000 | 73.8956 | 0.092317 | 2.2156 | 1.994 | 1.8833 |  | 1800 | 902.6901 | 460 | 1.9624 | 3 | 0.65412
28 | Sweater | 50/50 ECOVERO™ Viscose/Cyl Cot | 28 | 20.8214 | 5.2 | 1082.6091 | T33DN | 85000 | 78.514 | 0.098086 | 2.3541 | 2.1187 | 2.001 |  | 9600 | 4531.1503 | 460 | 9.8503 | 3 | 3.2834
30 | Sweater | 50/50 ECOVERO™ Viscose/Cyl Cot | 30 | 19.4333 | 5.5 | 1185.2573 | T33DN | 80000 | 67.4959 | 0.0787 | 1.8888 | 1.6999 | 1.6055 |  | 4520 | 2658.9416 | 460 | 5.7803 | 3 | 1.9268
30 | Sweater | 50/50 ECOVERO™ Viscose/Cyl Cot | 30 | 19.4333 | 5.5 | 1185.2573 | T33DN | 85000 | 71.7144 | 0.083619 | 2.0069 | 1.8062 | 1.7058 |  | 5000 | 2768.289 | 460 | 6.018 | 3 | 2.006
30 | Sweater | 50/50 ECOVERO™ Viscose/Cyl Cot | 30 | 19.4333 | 5.5 | 1185.2573 | T33DN | 90000 | 75.9329 | 0.088538 | 2.1249 | 1.9124 | 1.8062 |  | 15000 | 7843.4854 | 460 | 17.0511 | 3 | 5.6837
14 | Sweater | 50/50 ECOVERO™ Viscose/Cyl Cot | 14 | 41.6429 | 4.8 | 706.6341 | T40DN | 57000 | 80.6641 | 0.20155 | 4.8371 | 4.3534 | 4.1115 |  | 7000 | 1607.9489 | 460 | 3.4955 | 3 | 1.1652
14 | Sweater | 50/50 ECOVERO™ Viscose/Cyl Cot | 14 | 41.6429 | 4.8 | 706.6341 | T40DN | 60000 | 84.9096 | 0.21215 | 5.0917 | 4.5825 | 4.3279 |  | 1800 | 392.7989 | 460 | 0.85391 | 3 | 0.28464
14 | Sweater | 50/50 ECOVERO™ Viscose/Cyl Cot | 14 | 41.6429 | 4.8 | 706.6341 | T40DN | 62000 | 87.7399 | 0.21922 | 5.2614 | 4.7352 | 4.4722 |  | 9600 | 2027.3494 | 460 | 4.4073 | 3 | 1.4691
16 | Sweater | 50/50 ECOVERO™ Viscose/Cyl Cot | 16 | 36.4375 | 4.8 | 755.4236 | T40DN | 60000 | 79.4256 | 0.17364 | 4.1675 | 3.7507 | 3.5423 |  | 4520 | 1205.103 | 460 | 2.6198 | 3 | 0.87326
16 | Sweater | 50/50 ECOVERO™ Viscose/Cyl Cot | 16 | 36.4375 | 4.8 | 755.4236 | T40DN | 60000 | 79.4256 | 0.17364 | 4.1675 | 3.7507 | 3.5423 |  | 5000 | 1333.0785 | 460 | 2.898 | 3 | 0.966
16 | Sweater | 50/50 ECOVERO™ Viscose/Cyl Cot | 16 | 36.4375 | 4.8 | 755.4236 | T40DN | 65000 | 86.0444 | 0.18811 | 4.5148 | 4.0633 | 3.8375 |  | 4055 | 997.9631 | 460 | 2.1695 | 3 | 0.72316
18 | Sweater | 50/50 ECOVERO™ Viscose/Cyl Cot | 18 | 32.3889 | 5 | 834.6331 | T33DN | 65000 | 77.8785 | 0.15134 | 3.6323 | 3.269 | 3.0874 |  | 9600 | 2936.6515 | 460 | 6.384 | 3 | 2.128
18 | Sweater | 50/50 ECOVERO™ Viscose/Cyl Cot | 18 | 32.3889 | 5 | 834.6331 | T33DN | 67000 | 80.2748 | 0.156 | 3.744 | 3.3696 | 3.1824 |  | 47500 | 14096.5664 | 460 | 30.6447 | 3 | 10.2149
18 | Sweater | 50/50 ECOVERO™ Viscose/Cyl Cot | 18 | 32.3889 | 5 | 834.6331 | T33DN | 70000 | 83.8692 | 0.16299 | 3.9117 | 3.5205 | 3.3249 |  | 7850 | 2229.8012 | 460 | 4.8474 | 3 | 1.6158
18 | Sweater | 50/50 ECOVERO™ Viscose/Cyl Cot | 18 | 32.3889 | 5 | 834.6331 | T33DN | 72000 | 86.2655 | 0.16764 | 4.0234 | 3.6211 | 3.4199 |  | 145 | 40.0433 | 460 | 0.087051 | 3 | 0.029017
20 | Sweater | 50/50 ECOVERO™ Viscose/Cyl Cot | 20 | 29.15 | 5 | 879.7805 | T33DN | 65000 | 73.8821 | 0.12922 | 3.1013 | 2.7911 | 2.6361 |  | 2005 | 718.3429 | 460 | 1.5616 | 3 | 0.52054
20 | Sweater | 50/50 ECOVERO™ Viscose/Cyl Cot | 20 | 29.15 | 5 | 879.7805 | T33DN | 67000 | 76.1554 | 0.1332 | 3.1967 | 2.877 | 2.7172 |  | 4550 | 1581.4933 | 460 | 3.438 | 3 | 1.146
20 | Sweater | 50/50 ECOVERO™ Viscose/Cyl Cot | 20 | 29.15 | 5 | 879.7805 | T33DN | 70000 | 79.5653 | 0.13916 | 3.3398 | 3.0058 | 2.8389 |  | 6352 | 2113.2127 | 460 | 4.5939 | 3 | 1.5313
20 | Sweater | 50/50 ECOVERO™ Viscose/Cyl Cot | 20 | 29.15 | 5 | 879.7805 | T33DN | 73000 | 82.9752 | 0.14512 | 3.483 | 3.1347 | 2.9605 |  | 1022 | 326.0309 | 460 | 0.70876 | 3 | 0.23625
22 | Sweater | 50/50 ECOVERO™ Viscose/Cyl Cot | 22 | 26.5 | 5 | 922.7216 | T33DN | 65000 | 70.4438 | 0.11201 | 2.6881 | 2.4193 | 2.2849 |  | 7890 | 3261.2451 | 460 | 7.0897 | 3 | 2.3632
22 | Sweater | 50/50 ECOVERO™ Viscose/Cyl Cot | 22 | 26.5 | 5 | 922.7216 | T33DN | 70000 | 75.8625 | 0.12062 | 2.8949 | 2.6054 | 2.4607 |  | 1005 | 385.7339 | 460 | 0.83855 | 3 | 0.27952
22 | Sweater | 50/50 ECOVERO™ Viscose/Cyl Cot | 22 | 26.5 | 5 | 922.7216 | T33DN | 72000 | 78.03 | 0.12407 | 2.9776 | 2.6799 | 2.531 |  | 4568 | 1704.5643 | 460 | 3.7056 | 3 | 1.2352
22 | Sweater | 50/50 ECOVERO™ Viscose/Cyl Cot | 22 | 26.5 | 5 | 922.7216 | T33DN | 75000 | 81.2813 | 0.12924 | 3.1017 | 2.7915 | 2.6364 |  | 220 | 78.81 | 460 | 0.17133 | 3 | 0.057109
24 | Sweater | 50/50 ECOVERO™ Viscose/Cyl Cot | 24 | 24.2917 | 5.2 | 1002.3013 | T33DN | 70000 | 69.8393 | 0.10179 | 2.443 | 2.1987 | 2.0765 |  | 778 | 353.8486 | 460 | 0.76924 | 3 | 0.25641
24 | Sweater | 50/50 ECOVERO™ Viscose/Cyl Cot | 24 | 24.2917 | 5.2 | 1002.3013 | T33DN | 75000 | 74.8278 | 0.10906 | 2.6175 | 2.3557 | 2.2249 |  | 88820 | 37703.8313 | 460 | 81.9649 | 3 | 27.3216
24 | Sweater | 50/50 ECOVERO™ Viscose/Cyl Cot | 24 | 24.2917 | 5.2 | 1002.3013 | T33DN | 80000 | 79.8163 | 0.11633 | 2.792 | 2.5128 | 2.3732 |  | 4581 | 1823.0823 | 460 | 3.9632 | 3 | 1.3211
26 | Sweater | 50/50 ECOVERO™ Viscose/Cyl Cot | 26 | 22.4231 | 5.2 | 1043.2283 | T33DN | 75000 | 71.8922 | 0.096723 | 2.3213 | 2.0892 | 1.9731 |  | 20045 | 9594.5351 | 460 | 20.8577 | 3 | 6.9526
26 | Sweater | 50/50 ECOVERO™ Viscose/Cyl Cot | 26 | 22.4231 | 5.2 | 1043.2283 | T33DN | 77000 | 73.8093 | 0.099302 | 2.3832 | 2.1449 | 2.0258 |  | 7852 | 3660.7385 | 460 | 7.9581 | 3 | 2.6527
26 | Sweater | 50/50 ECOVERO™ Viscose/Cyl Cot | 26 | 22.4231 | 5.2 | 1043.2283 | T33DN | 80000 | 76.685 | 0.10317 | 2.4761 | 2.2285 | 2.1047 |  | 78965 | 35434.2945 | 460 | 77.0311 | 3 | 25.677
28 | Sweater | 50/50 ECOVERO™ Viscose/Cyl Cot | 28 | 20.8214 | 5.2 | 1082.6091 | T33DN | 75000 | 69.2771 | 0.086547 | 2.0771 | 1.8694 | 1.7656 |  | 5218 | 2791.2515 | 460 | 6.0679 | 3 | 2.0226
28 | Sweater | 50/50 ECOVERO™ Viscose/Cyl Cot | 28 | 20.8214 | 5.2 | 1082.6091 | T33DN | 80000 | 73.8956 | 0.092317 | 2.2156 | 1.994 | 1.8833 |  | 284 | 142.4244 | 460 | 0.30962 | 3 | 0.10321
28 | Sweater | 50/50 ECOVERO™ Viscose/Cyl Cot | 28 | 20.8214 | 5.2 | 1082.6091 | T33DN | 85000 | 78.514 | 0.098086 | 2.3541 | 2.1187 | 2.001 |  | 52845 | 24942.5665 | 460 | 54.223 | 3 | 18.0743
30 | Sweater | 50/50 ECOVERO™ Viscose/Cyl Cot | 30 | 19.4333 | 5.5 | 1185.2573 | T33DN | 80000 | 67.4959 | 0.0787 | 1.8888 | 1.6999 | 1.6055 |  | 682 | 401.1943 | 460 | 0.87216 | 3 | 0.29072
30 | Sweater | 50/50 ECOVERO™ Viscose/Cyl Cot | 30 | 19.4333 | 5.5 | 1185.2573 | T33DN | 85000 | 71.7144 | 0.083619 | 2.0069 | 1.8062 | 1.7058 |  | 9275 | 5135.176 | 460 | 11.1634 | 3 | 3.7211
30 | Sweater | 50/50 ECOVERO™ Viscose/Cyl Cot | 30 | 19.4333 | 5.5 | 1185.2573 | T33DN | 90000 | 75.9329 | 0.088538 | 2.1249 | 1.9124 | 1.8062 |  | 65288 | 34139.0317 | 460 | 74.2153 | 3 | 24.7384

## Liva Reviva™ Viscose
Counts | Yarn Type | Blends | yarn count（Ne） | yarn count（tex） | twist factor | twist（tpm） | rotor（mm） | rotor rpm | take-up speed m/min | spindle production(kg/h) | Rotor production (100%)（kg/day） | Working Eff (90%) | Working Eff (85%) | Working Eff (80%) | Required | Required Days | Per Machine Spinndle | Days | Per line / 3 machine | Total Days | cleaning time | Twist 4.5 ton per day
14 | Sweater | 30/70 Liva Reviva™ Viscose/Cyl Cot | 14 | 41.6429 | 5 | 736.0772 | T40DN | 55000 | 74.7204 | 0.18669 | 4.4807 | 4.0326 | 3.8086 |  | 2005 | 497.1982 | 460 | 1.0809 | 3 | 0.36029
14 | Sweater | 30/70 Liva Reviva™ Viscose/Cyl Cot | 14 | 41.6429 | 5 | 736.0772 | T40DN | 58000 | 78.7961 | 0.19688 | 4.7251 | 4.2526 | 4.0163 |  | 4550 | 1069.9445 | 460 | 2.326 | 3 | 0.77532
14 | Sweater | 30/70 Liva Reviva™ Viscose/Cyl Cot | 14 | 41.6429 | 5 | 736.0772 | T40DN | 60000 | 81.5132 | 0.20367 | 4.888 | 4.3992 | 4.1548 |  | 6352 | 1443.8998 | 460 | 3.1389 | 3 | 1.0463
16 | Sweater | 30/70 Liva Reviva™ Viscose/Cyl Cot | 16 | 36.4375 | 5 | 786.8996 | T40DN | 55000 | 69.8946 | 0.15281 | 3.6674 | 3.3006 | 3.1173 |  | 1022 | 309.6378 | 460 | 0.67313 | 3 | 0.22438
16 | Sweater | 30/70 Liva Reviva™ Viscose/Cyl Cot | 16 | 36.4375 | 5 | 786.8996 | T40DN | 58000 | 73.707 | 0.16114 | 3.8674 | 3.4807 | 3.2873 |  | 7890 | 2266.8081 | 460 | 4.9278 | 3 | 1.6426
16 | Sweater | 30/70 Liva Reviva™ Viscose/Cyl Cot | 16 | 36.4375 | 5 | 786.8996 | T40DN | 60000 | 76.2486 | 0.1667 | 4.0008 | 3.6007 | 3.4006 |  | 1005 | 279.1133 | 460 | 0.60677 | 3 | 0.20226
18 | Sweater | 30/70 Liva Reviva™ Viscose/Cyl Cot | 18 | 32.3889 | 5.2 | 868.0184 | T33DN | 60000 | 69.123 | 0.13433 | 3.2239 | 2.9015 | 2.7403 |  | 4568 | 1574.3552 | 460 | 3.4225 | 3 | 1.1408
18 | Sweater | 30/70 Liva Reviva™ Viscose/Cyl Cot | 18 | 32.3889 | 5.2 | 868.0184 | T33DN | 65000 | 74.8832 | 0.14552 | 3.4926 | 3.1433 | 2.9687 |  | 220 | 69.9902 | 460 | 0.15215 | 3 | 0.050718
18 | Sweater | 30/70 Liva Reviva™ Viscose/Cyl Cot | 18 | 32.3889 | 5.2 | 868.0184 | T33DN | 68000 | 78.3394 | 0.15224 | 3.6537 | 3.2884 | 3.1057 |  | 778 | 236.5912 | 460 | 0.51433 | 3 | 0.17144
18 | Sweater | 30/70 Liva Reviva™ Viscose/Cyl Cot | 18 | 32.3889 | 5.2 | 868.0184 | T33DN | 60000 | 69.123 | 0.13433 | 3.2239 | 2.9015 | 2.7403 |  | 88820 | 30611.696 | 460 | 66.5472 | 3 | 22.1824
20 | Sweater | 30/70 Liva Reviva™ Viscose/Cyl Cot | 20 | 29.15 | 5.5 | 967.7585 | T33DN | 65000 | 67.1655 | 0.11747 | 2.8193 | 2.5374 | 2.3964 |  | 4581 | 1805.3873 | 460 | 3.9248 | 3 | 1.3083
20 | Sweater | 30/70 Liva Reviva™ Viscose/Cyl Cot | 20 | 29.15 | 5.5 | 967.7585 | T33DN | 68000 | 70.2655 | 0.12289 | 2.9495 | 2.6545 | 2.507 |  | 20045 | 7551.2805 | 460 | 16.4158 | 3 | 5.4719
20 | Sweater | 30/70 Liva Reviva™ Viscose/Cyl Cot | 20 | 29.15 | 5.5 | 967.7585 | T33DN | 70000 | 72.3321 | 0.12651 | 3.0362 | 2.7326 | 2.5808 |  | 7852 | 2873.4636 | 460 | 6.2467 | 3 | 2.0822
20 | Sweater | 30/70 Liva Reviva™ Viscose/Cyl Cot | 20 | 29.15 | 5.5 | 967.7585 | T33DN | 72000 | 74.3987 | 0.13012 | 3.123 | 2.8107 | 2.6545 |  | 78965 | 28094.7776 | 460 | 61.0756 | 3 | 20.3585
22 | Sweater | 30/70 Liva Reviva™ Viscose/Cyl Cot | 22 | 26.5 | 5.5 | 1014.9937 | T33DN | 68000 | 66.9955 | 0.10652 | 2.5565 | 2.3009 | 2.1731 |  | 5218 | 2267.8151 | 460 | 4.93 | 3 | 1.6433
22 | Sweater | 30/70 Liva Reviva™ Viscose/Cyl Cot | 22 | 26.5 | 5.5 | 1014.9937 | T33DN | 70000 | 68.9659 | 0.10966 | 2.6317 | 2.3686 | 2.237 |  | 284 | 119.9038 | 460 | 0.26066 | 3 | 0.086887
22 | Sweater | 30/70 Liva Reviva™ Viscose/Cyl Cot | 22 | 26.5 | 5.5 | 1014.9937 | T33DN | 72000 | 70.9364 | 0.11279 | 2.7069 | 2.4362 | 2.3009 |  | 52845 | 21691.2155 | 460 | 47.1548 | 3 | 15.7183
22 | Sweater | 30/70 Liva Reviva™ Viscose/Cyl Cot | 22 | 26.5 | 5.5 | 1014.9937 | T33DN | 75000 | 73.8921 | 0.11749 | 2.8197 | 2.5377 | 2.3968 |  | 682 | 268.742 | 460 | 0.58422 | 3 | 0.19474
24 | Sweater | 30/70 Liva Reviva™ Viscose/Cyl Cot | 24 | 24.2917 | 5.8 | 1117.9514 | T33DN | 70000 | 62.6145 | 0.091261 | 2.1903 | 1.9712 | 1.8617 |  | 9275 | 4705.1829 | 460 | 10.2287 | 3 | 3.4096
24 | Sweater | 30/70 Liva Reviva™ Viscose/Cyl Cot | 24 | 24.2917 | 5.8 | 1117.9514 | T33DN | 75000 | 67.087 | 0.097779 | 2.3467 | 2.112 | 1.9947 |  | 65288 | 30912.4003 | 460 | 67.2009 | 3 | 22.4003
24 | Sweater | 30/70 Liva Reviva™ Viscose/Cyl Cot | 24 | 24.2917 | 5.8 | 1117.9514 | T33DN | 80000 | 71.5595 | 0.1043 | 2.5031 | 2.2528 | 2.1277 |  | 6245 | 2772.0629 | 460 | 6.0262 | 3 | 2.0087
26 | Sweater | 30/70 Liva Reviva™ Viscose/Cyl Cot | 26 | 22.4231 | 5.8 | 1163.6008 | T33DN | 70000 | 60.1581 | 0.080936 | 1.9425 | 1.7482 | 1.6511 |  | 5628 | 3219.288 | 460 | 6.9985 | 3 | 2.3328
26 | Sweater | 30/70 Liva Reviva™ Viscose/Cyl Cot | 26 | 22.4231 | 5.8 | 1163.6008 | T33DN | 72000 | 61.8769 | 0.083248 | 1.998 | 1.7982 | 1.6983 |  | 5278 | 2935.2201 | 460 | 6.3809 | 3 | 2.127
26 | Sweater | 30/70 Liva Reviva™ Viscose/Cyl Cot | 26 | 22.4231 | 5.8 | 1163.6008 | T33DN | 75000 | 64.4551 | 0.086717 | 2.0812 | 1.8731 | 1.769 |  | 89524 | 47794.949 | 460 | 103.9021 | 3 | 34.634
14 | Sweater | 50/50 Liva Reviva™ Viscose/Cyl Cot | 14 | 41.6429 | 4.8 | 706.6341 | T40DN | 57000 | 80.6641 | 0.20155 | 4.8371 | 4.3534 | 4.1115 |  | 5526 | 1269.3608 | 460 | 2.7595 | 3 | 0.91983
14 | Sweater | 50/50 Liva Reviva™ Viscose/Cyl Cot | 14 | 41.6429 | 4.8 | 706.6341 | T40DN | 60000 | 84.9096 | 0.21215 | 5.0917 | 4.5825 | 4.3279 |  | 6528 | 1424.5509 | 460 | 3.0968 | 3 | 1.0323
14 | Sweater | 50/50 Liva Reviva™ Viscose/Cyl Cot | 14 | 41.6429 | 4.8 | 706.6341 | T40DN | 62000 | 87.7399 | 0.21922 | 5.2614 | 4.7352 | 4.4722 |  | 562 | 118.6844 | 460 | 0.25801 | 3 | 0.086003
16 | Sweater | 50/50 Liva Reviva™ Viscose/Cyl Cot | 16 | 36.4375 | 4.8 | 755.4236 | T40DN | 60000 | 79.4256 | 0.17364 | 4.1675 | 3.7507 | 3.5423 |  | 5895 | 1571.6996 | 460 | 3.4167 | 3 | 1.1389
16 | Sweater | 50/50 Liva Reviva™ Viscose/Cyl Cot | 16 | 36.4375 | 4.8 | 755.4236 | T40DN | 60000 | 79.4256 | 0.17364 | 4.1675 | 3.7507 | 3.5423 |  | 858 | 228.7563 | 460 | 0.4973 | 3 | 0.16577
16 | Sweater | 50/50 Liva Reviva™ Viscose/Cyl Cot | 16 | 36.4375 | 4.8 | 755.4236 | T40DN | 65000 | 86.0444 | 0.18811 | 4.5148 | 4.0633 | 3.8375 |  | 4582 | 1127.6614 | 460 | 2.4514 | 3 | 0.81715
18 | Sweater | 50/50 Liva Reviva™ Viscose/Cyl Cot | 18 | 32.3889 | 5 | 834.6331 | T33DN | 65000 | 77.8785 | 0.15134 | 3.6323 | 3.269 | 3.0874 |  | 1265 | 386.965 | 460 | 0.84123 | 3 | 0.28041
18 | Sweater | 50/50 Liva Reviva™ Viscose/Cyl Cot | 18 | 32.3889 | 5 | 834.6331 | T33DN | 67000 | 80.2748 | 0.156 | 3.744 | 3.3696 | 3.1824 |  | 4528 | 1343.7737 | 460 | 2.9212 | 3 | 0.97375
18 | Sweater | 50/50 Liva Reviva™ Viscose/Cyl Cot | 18 | 32.3889 | 5 | 834.6331 | T33DN | 70000 | 83.8692 | 0.16299 | 3.9117 | 3.5205 | 3.3249 |  | 1025 | 291.1524 | 460 | 0.63294 | 3 | 0.21098
18 | Sweater | 50/50 Liva Reviva™ Viscose/Cyl Cot | 18 | 32.3889 | 5 | 834.6331 | T33DN | 72000 | 86.2655 | 0.16764 | 4.0234 | 3.6211 | 3.4199 |  | 1476 | 407.6133 | 460 | 0.88612 | 3 | 0.29537
20 | Sweater | 50/50 Liva Reviva™ Viscose/Cyl Cot | 20 | 29.15 | 5 | 879.7805 | T33DN | 65000 | 73.8821 | 0.12922 | 3.1013 | 2.7911 | 2.6361 |  | 7895 | 2828.587 | 460 | 6.1491 | 3 | 2.0497
20 | Sweater | 50/50 Liva Reviva™ Viscose/Cyl Cot | 20 | 29.15 | 5 | 879.7805 | T33DN | 67000 | 76.1554 | 0.1332 | 3.1967 | 2.877 | 2.7172 |  | 4560 | 1584.9691 | 460 | 3.4456 | 3 | 1.1485
20 | Sweater | 50/50 Liva Reviva™ Viscose/Cyl Cot | 20 | 29.15 | 5 | 879.7805 | T33DN | 70000 | 79.5653 | 0.13916 | 3.3398 | 3.0058 | 2.8389 |  | 12354 | 4109.9858 | 460 | 8.9348 | 3 | 2.9783
20 | Sweater | 50/50 Liva Reviva™ Viscose/Cyl Cot | 20 | 29.15 | 5 | 879.7805 | T33DN | 73000 | 82.9752 | 0.14512 | 3.483 | 3.1347 | 2.9605 |  | 10025 | 3198.1019 | 460 | 6.9524 | 3 | 2.3175
22 | Sweater | 50/50 Liva Reviva™ Viscose/Cyl Cot | 22 | 26.5 | 5 | 922.7216 | T33DN | 65000 | 70.4438 | 0.11201 | 2.6881 | 2.4193 | 2.2849 |  | 7888 | 3260.4185 | 460 | 7.0879 | 3 | 2.3626
22 | Sweater | 50/50 Liva Reviva™ Viscose/Cyl Cot | 22 | 26.5 | 5 | 922.7216 | T33DN | 70000 | 75.8625 | 0.12062 | 2.8949 | 2.6054 | 2.4607 |  | 755 | 289.7802 | 460 | 0.62996 | 3 | 0.20999
22 | Sweater | 50/50 Liva Reviva™ Viscose/Cyl Cot | 22 | 26.5 | 5 | 922.7216 | T33DN | 72000 | 78.03 | 0.12407 | 2.9776 | 2.6799 | 2.531 |  | 2578 | 961.9892 | 460 | 2.0913 | 3 | 0.69709
22 | Sweater | 50/50 Liva Reviva™ Viscose/Cyl Cot | 22 | 26.5 | 5 | 922.7216 | T33DN | 75000 | 81.2813 | 0.12924 | 3.1017 | 2.7915 | 2.6364 |  | 1004 | 359.6601 | 460 | 0.78187 | 3 | 0.26062
24 | Sweater | 50/50 Liva Reviva™ Viscose/Cyl Cot | 24 | 24.2917 | 5.2 | 1002.3013 | T33DN | 70000 | 69.8393 | 0.10179 | 2.443 | 2.1987 | 2.0765 |  | 4157 | 1890.6797 | 460 | 4.1102 | 3 | 1.3701
24 | Sweater | 50/50 Liva Reviva™ Viscose/Cyl Cot | 24 | 24.2917 | 5.2 | 1002.3013 | T33DN | 75000 | 74.8278 | 0.10906 | 2.6175 | 2.3557 | 2.2249 |  | 12670 | 5378.3781 | 460 | 11.6921 | 3 | 3.8974
24 | Sweater | 50/50 Liva Reviva™ Viscose/Cyl Cot | 24 | 24.2917 | 5.2 | 1002.3013 | T33DN | 80000 | 79.8163 | 0.11633 | 2.792 | 2.5128 | 2.3732 |  | 12670 | 5042.2295 | 460 | 10.9614 | 3 | 3.6538
26 | Sweater | 50/50 Liva Reviva™ Viscose/Cyl Cot | 26 | 22.4231 | 5.2 | 1043.2283 | T33DN | 75000 | 71.8922 | 0.096723 | 2.3213 | 2.0892 | 1.9731 |  | 18900 | 9046.4811 | 460 | 19.6663 | 3 | 6.5554
26 | Sweater | 50/50 Liva Reviva™ Viscose/Cyl Cot | 26 | 22.4231 | 5.2 | 1043.2283 | T33DN | 77000 | 73.8093 | 0.099302 | 2.3832 | 2.1449 | 2.0258 |  | 18900 | 8811.5075 | 460 | 19.1555 | 3 | 6.3852
26 | Sweater | 50/50 Liva Reviva™ Viscose/Cyl Cot | 26 | 22.4231 | 5.2 | 1043.2283 | T33DN | 80000 | 76.685 | 0.10317 | 2.4761 | 2.2285 | 2.1047 |  | 15000 | 6731.0127 | 460 | 14.6326 | 3 | 4.8775
28 | Sweater | 50/50 Liva Reviva™ Viscose/Cyl Cot | 28 | 20.8214 | 5.2 | 1082.6091 | T33DN | 75000 | 69.2771 | 0.086547 | 2.0771 | 1.8694 | 1.7656 |  | 7000 | 3744.4923 | 460 | 8.1402 | 3 | 2.7134
28 | Sweater | 50/50 Liva Reviva™ Viscose/Cyl Cot | 28 | 20.8214 | 5.2 | 1082.6091 | T33DN | 80000 | 73.8956 | 0.092317 | 2.2156 | 1.994 | 1.8833 |  | 1800 | 902.6901 | 460 | 1.9624 | 3 | 0.65412
28 | Sweater | 50/50 Liva Reviva™ Viscose/Cyl Cot | 28 | 20.8214 | 5.2 | 1082.6091 | T33DN | 85000 | 78.514 | 0.098086 | 2.3541 | 2.1187 | 2.001 |  | 9600 | 4531.1503 | 460 | 9.8503 | 3 | 3.2834
30 | Sweater | 50/50 Liva Reviva™ Viscose/Cyl Cot | 30 | 19.4333 | 5.5 | 1185.2573 | T33DN | 80000 | 67.4959 | 0.0787 | 1.8888 | 1.6999 | 1.6055 |  | 4520 | 2658.9416 | 460 | 5.7803 | 3 | 1.9268
30 | Sweater | 50/50 Liva Reviva™ Viscose/Cyl Cot | 30 | 19.4333 | 5.5 | 1185.2573 | T33DN | 85000 | 71.7144 | 0.083619 | 2.0069 | 1.8062 | 1.7058 |  | 5000 | 2768.289 | 460 | 6.018 | 3 | 2.006
30 | Sweater | 50/50 Liva Reviva™ Viscose/Cyl Cot | 30 | 19.4333 | 5.5 | 1185.2573 | T33DN | 90000 | 75.9329 | 0.088538 | 2.1249 | 1.9124 | 1.8062 |  | 15000 | 7843.4854 | 460 | 17.0511 | 3 | 5.6837
14 | Sweater | 50/50 Liva Reviva™ Viscose/Cyl Cot | 14 | 41.6429 | 4.8 | 706.6341 | T40DN | 57000 | 80.6641 | 0.20155 | 4.8371 | 4.3534 | 4.1115 |  | 7000 | 1607.9489 | 460 | 3.4955 | 3 | 1.1652
14 | Sweater | 50/50 Liva Reviva™ Viscose/Cyl Cot | 14 | 41.6429 | 4.8 | 706.6341 | T40DN | 60000 | 84.9096 | 0.21215 | 5.0917 | 4.5825 | 4.3279 |  | 1800 | 392.7989 | 460 | 0.85391 | 3 | 0.28464
14 | Sweater | 50/50 Liva Reviva™ Viscose/Cyl Cot | 14 | 41.6429 | 4.8 | 706.6341 | T40DN | 62000 | 87.7399 | 0.21922 | 5.2614 | 4.7352 | 4.4722 |  | 9600 | 2027.3494 | 460 | 4.4073 | 3 | 1.4691
16 | Sweater | 50/50 Liva Reviva™ Viscose/Cyl Cot | 16 | 36.4375 | 4.8 | 755.4236 | T40DN | 60000 | 79.4256 | 0.17364 | 4.1675 | 3.7507 | 3.5423 |  | 4520 | 1205.103 | 460 | 2.6198 | 3 | 0.87326
16 | Sweater | 50/50 Liva Reviva™ Viscose/Cyl Cot | 16 | 36.4375 | 4.8 | 755.4236 | T40DN | 60000 | 79.4256 | 0.17364 | 4.1675 | 3.7507 | 3.5423 |  | 5000 | 1333.0785 | 460 | 2.898 | 3 | 0.966
16 | Sweater | 50/50 Liva Reviva™ Viscose/Cyl Cot | 16 | 36.4375 | 4.8 | 755.4236 | T40DN | 65000 | 86.0444 | 0.18811 | 4.5148 | 4.0633 | 3.8375 |  | 4055 | 997.9631 | 460 | 2.1695 | 3 | 0.72316
18 | Sweater | 50/50 Liva Reviva™ Viscose/Cyl Cot | 18 | 32.3889 | 5 | 834.6331 | T33DN | 65000 | 77.8785 | 0.15134 | 3.6323 | 3.269 | 3.0874 |  | 9600 | 2936.6515 | 460 | 6.384 | 3 | 2.128
18 | Sweater | 50/50 Liva Reviva™ Viscose/Cyl Cot | 18 | 32.3889 | 5 | 834.6331 | T33DN | 67000 | 80.2748 | 0.156 | 3.744 | 3.3696 | 3.1824 |  | 47500 | 14096.5664 | 460 | 30.6447 | 3 | 10.2149
18 | Sweater | 50/50 Liva Reviva™ Viscose/Cyl Cot | 18 | 32.3889 | 5 | 834.6331 | T33DN | 70000 | 83.8692 | 0.16299 | 3.9117 | 3.5205 | 3.3249 |  | 7850 | 2229.8012 | 460 | 4.8474 | 3 | 1.6158
18 | Sweater | 50/50 Liva Reviva™ Viscose/Cyl Cot | 18 | 32.3889 | 5 | 834.6331 | T33DN | 72000 | 86.2655 | 0.16764 | 4.0234 | 3.6211 | 3.4199 |  | 145 | 40.0433 | 460 | 0.087051 | 3 | 0.029017
20 | Sweater | 50/50 Liva Reviva™ Viscose/Cyl Cot | 20 | 29.15 | 5 | 879.7805 | T33DN | 65000 | 73.8821 | 0.12922 | 3.1013 | 2.7911 | 2.6361 |  | 2005 | 718.3429 | 460 | 1.5616 | 3 | 0.52054
20 | Sweater | 50/50 Liva Reviva™ Viscose/Cyl Cot | 20 | 29.15 | 5 | 879.7805 | T33DN | 67000 | 76.1554 | 0.1332 | 3.1967 | 2.877 | 2.7172 |  | 4550 | 1581.4933 | 460 | 3.438 | 3 | 1.146
20 | Sweater | 50/50 Liva Reviva™ Viscose/Cyl Cot | 20 | 29.15 | 5 | 879.7805 | T33DN | 70000 | 79.5653 | 0.13916 | 3.3398 | 3.0058 | 2.8389 |  | 6352 | 2113.2127 | 460 | 4.5939 | 3 | 1.5313
20 | Sweater | 50/50 Liva Reviva™ Viscose/Cyl Cot | 20 | 29.15 | 5 | 879.7805 | T33DN | 73000 | 82.9752 | 0.14512 | 3.483 | 3.1347 | 2.9605 |  | 1022 | 326.0309 | 460 | 0.70876 | 3 | 0.23625
22 | Sweater | 50/50 Liva Reviva™ Viscose/Cyl Cot | 22 | 26.5 | 5 | 922.7216 | T33DN | 65000 | 70.4438 | 0.11201 | 2.6881 | 2.4193 | 2.2849 |  | 7890 | 3261.2451 | 460 | 7.0897 | 3 | 2.3632
22 | Sweater | 50/50 Liva Reviva™ Viscose/Cyl Cot | 22 | 26.5 | 5 | 922.7216 | T33DN | 70000 | 75.8625 | 0.12062 | 2.8949 | 2.6054 | 2.4607 |  | 1005 | 385.7339 | 460 | 0.83855 | 3 | 0.27952
22 | Sweater | 50/50 Liva Reviva™ Viscose/Cyl Cot | 22 | 26.5 | 5 | 922.7216 | T33DN | 72000 | 78.03 | 0.12407 | 2.9776 | 2.6799 | 2.531 |  | 4568 | 1704.5643 | 460 | 3.7056 | 3 | 1.2352
22 | Sweater | 50/50 Liva Reviva™ Viscose/Cyl Cot | 22 | 26.5 | 5 | 922.7216 | T33DN | 75000 | 81.2813 | 0.12924 | 3.1017 | 2.7915 | 2.6364 |  | 220 | 78.81 | 460 | 0.17133 | 3 | 0.057109
24 | Sweater | 50/50 Liva Reviva™ Viscose/Cyl Cot | 24 | 24.2917 | 5.2 | 1002.3013 | T33DN | 70000 | 69.8393 | 0.10179 | 2.443 | 2.1987 | 2.0765 |  | 778 | 353.8486 | 460 | 0.76924 | 3 | 0.25641
24 | Sweater | 50/50 Liva Reviva™ Viscose/Cyl Cot | 24 | 24.2917 | 5.2 | 1002.3013 | T33DN | 75000 | 74.8278 | 0.10906 | 2.6175 | 2.3557 | 2.2249 |  | 88820 | 37703.8313 | 460 | 81.9649 | 3 | 27.3216
24 | Sweater | 50/50 Liva Reviva™ Viscose/Cyl Cot | 24 | 24.2917 | 5.2 | 1002.3013 | T33DN | 80000 | 79.8163 | 0.11633 | 2.792 | 2.5128 | 2.3732 |  | 4581 | 1823.0823 | 460 | 3.9632 | 3 | 1.3211
26 | Sweater | 50/50 Liva Reviva™ Viscose/Cyl Cot | 26 | 22.4231 | 5.2 | 1043.2283 | T33DN | 75000 | 71.8922 | 0.096723 | 2.3213 | 2.0892 | 1.9731 |  | 20045 | 9594.5351 | 460 | 20.8577 | 3 | 6.9526
26 | Sweater | 50/50 Liva Reviva™ Viscose/Cyl Cot | 26 | 22.4231 | 5.2 | 1043.2283 | T33DN | 77000 | 73.8093 | 0.099302 | 2.3832 | 2.1449 | 2.0258 |  | 7852 | 3660.7385 | 460 | 7.9581 | 3 | 2.6527
26 | Sweater | 50/50 Liva Reviva™ Viscose/Cyl Cot | 26 | 22.4231 | 5.2 | 1043.2283 | T33DN | 80000 | 76.685 | 0.10317 | 2.4761 | 2.2285 | 2.1047 |  | 78965 | 35434.2945 | 460 | 77.0311 | 3 | 25.677
28 | Sweater | 50/50 Liva Reviva™ Viscose/Cyl Cot | 28 | 20.8214 | 5.2 | 1082.6091 | T33DN | 75000 | 69.2771 | 0.086547 | 2.0771 | 1.8694 | 1.7656 |  | 5218 | 2791.2515 | 460 | 6.0679 | 3 | 2.0226
28 | Sweater | 50/50 Liva Reviva™ Viscose/Cyl Cot | 28 | 20.8214 | 5.2 | 1082.6091 | T33DN | 80000 | 73.8956 | 0.092317 | 2.2156 | 1.994 | 1.8833 |  | 284 | 142.4244 | 460 | 0.30962 | 3 | 0.10321
28 | Sweater | 50/50 Liva Reviva™ Viscose/Cyl Cot | 28 | 20.8214 | 5.2 | 1082.6091 | T33DN | 85000 | 78.514 | 0.098086 | 2.3541 | 2.1187 | 2.001 |  | 52845 | 24942.5665 | 460 | 54.223 | 3 | 18.0743
30 | Sweater | 50/50 Liva Reviva™ Viscose/Cyl Cot | 30 | 19.4333 | 5.5 | 1185.2573 | T33DN | 80000 | 67.4959 | 0.0787 | 1.8888 | 1.6999 | 1.6055 |  | 682 | 401.1943 | 460 | 0.87216 | 3 | 0.29072
30 | Sweater | 50/50 Liva Reviva™ Viscose/Cyl Cot | 30 | 19.4333 | 5.5 | 1185.2573 | T33DN | 85000 | 71.7144 | 0.083619 | 2.0069 | 1.8062 | 1.7058 |  | 9275 | 5135.176 | 460 | 11.1634 | 3 | 3.7211
30 | Sweater | 50/50 Liva Reviva™ Viscose/Cyl Cot | 30 | 19.4333 | 5.5 | 1185.2573 | T33DN | 90000 | 75.9329 | 0.088538 | 2.1249 | 1.9124 | 1.8062 |  | 65288 | 34139.0317 | 460 | 74.2153 | 3 | 24.7384

## Lyocell
Counts | Yarn Type | Blends | yarn count（Ne） | yarn count（tex） | twist factor | twist（tpm） | rotor（mm） | rotor rpm | take-up speed m/min | spindle production(kg/h) | Rotor production (100%)（kg/day） | Working Eff (90%) | Working Eff (85%) | Working Eff (80%) | Required | Required Days | Per Machine Spinndle | Days | Per line / 3 machine | Total Days | cleaning time | Twist 4.5 ton per day
14 | Sweater | 30/70 Lyocell/Cyl Cot | 14 | 41.6429 | 5 | 736.0772 | T40DN | 55000 | 74.7204 | 0.18669 | 4.4807 | 4.0326 | 3.8086 |  | 2005 | 497.1982 | 460 | 1.0809 | 3 | 0.36029
14 | Sweater | 30/70 Lyocell/Cyl Cot | 14 | 41.6429 | 5 | 736.0772 | T40DN | 58000 | 78.7961 | 0.19688 | 4.7251 | 4.2526 | 4.0163 |  | 4550 | 1069.9445 | 460 | 2.326 | 3 | 0.77532
14 | Sweater | 30/70 Lyocell/Cyl Cot | 14 | 41.6429 | 5 | 736.0772 | T40DN | 60000 | 81.5132 | 0.20367 | 4.888 | 4.3992 | 4.1548 |  | 6352 | 1443.8998 | 460 | 3.1389 | 3 | 1.0463
16 | Sweater | 30/70 Lyocell/Cyl Cot | 16 | 36.4375 | 5 | 786.8996 | T40DN | 55000 | 69.8946 | 0.15281 | 3.6674 | 3.3006 | 3.1173 |  | 1022 | 309.6378 | 460 | 0.67313 | 3 | 0.22438
16 | Sweater | 30/70 Lyocell/Cyl Cot | 16 | 36.4375 | 5 | 786.8996 | T40DN | 58000 | 73.707 | 0.16114 | 3.8674 | 3.4807 | 3.2873 |  | 7890 | 2266.8081 | 460 | 4.9278 | 3 | 1.6426
16 | Sweater | 30/70 Lyocell/Cyl Cot | 16 | 36.4375 | 5 | 786.8996 | T40DN | 60000 | 76.2486 | 0.1667 | 4.0008 | 3.6007 | 3.4006 |  | 1005 | 279.1133 | 460 | 0.60677 | 3 | 0.20226
18 | Sweater | 30/70 Lyocell/Cyl Cot | 18 | 32.3889 | 5.2 | 868.0184 | T33DN | 60000 | 69.123 | 0.13433 | 3.2239 | 2.9015 | 2.7403 |  | 4568 | 1574.3552 | 460 | 3.4225 | 3 | 1.1408
18 | Sweater | 30/70 Lyocell/Cyl Cot | 18 | 32.3889 | 5.2 | 868.0184 | T33DN | 65000 | 74.8832 | 0.14552 | 3.4926 | 3.1433 | 2.9687 |  | 220 | 69.9902 | 460 | 0.15215 | 3 | 0.050718
18 | Sweater | 30/70 Lyocell/Cyl Cot | 18 | 32.3889 | 5.2 | 868.0184 | T33DN | 68000 | 78.3394 | 0.15224 | 3.6537 | 3.2884 | 3.1057 |  | 778 | 236.5912 | 460 | 0.51433 | 3 | 0.17144
18 | Sweater | 30/70 Lyocell/Cyl Cot | 18 | 32.3889 | 5.2 | 868.0184 | T33DN | 60000 | 69.123 | 0.13433 | 3.2239 | 2.9015 | 2.7403 |  | 88820 | 30611.696 | 460 | 66.5472 | 3 | 22.1824
20 | Sweater | 30/70 Lyocell/Cyl Cot | 20 | 29.15 | 5.5 | 967.7585 | T33DN | 65000 | 67.1655 | 0.11747 | 2.8193 | 2.5374 | 2.3964 |  | 4581 | 1805.3873 | 460 | 3.9248 | 3 | 1.3083
20 | Sweater | 30/70 Lyocell/Cyl Cot | 20 | 29.15 | 5.5 | 967.7585 | T33DN | 68000 | 70.2655 | 0.12289 | 2.9495 | 2.6545 | 2.507 |  | 20045 | 7551.2805 | 460 | 16.4158 | 3 | 5.4719
20 | Sweater | 30/70 Lyocell/Cyl Cot | 20 | 29.15 | 5.5 | 967.7585 | T33DN | 70000 | 72.3321 | 0.12651 | 3.0362 | 2.7326 | 2.5808 |  | 7852 | 2873.4636 | 460 | 6.2467 | 3 | 2.0822
20 | Sweater | 30/70 Lyocell/Cyl Cot | 20 | 29.15 | 5.5 | 967.7585 | T33DN | 72000 | 74.3987 | 0.13012 | 3.123 | 2.8107 | 2.6545 |  | 78965 | 28094.7776 | 460 | 61.0756 | 3 | 20.3585
22 | Sweater | 30/70 Lyocell/Cyl Cot | 22 | 26.5 | 5.5 | 1014.9937 | T33DN | 68000 | 66.9955 | 0.10652 | 2.5565 | 2.3009 | 2.1731 |  | 5218 | 2267.8151 | 460 | 4.93 | 3 | 1.6433
22 | Sweater | 30/70 Lyocell/Cyl Cot | 22 | 26.5 | 5.5 | 1014.9937 | T33DN | 70000 | 68.9659 | 0.10966 | 2.6317 | 2.3686 | 2.237 |  | 284 | 119.9038 | 460 | 0.26066 | 3 | 0.086887
22 | Sweater | 30/70 Lyocell/Cyl Cot | 22 | 26.5 | 5.5 | 1014.9937 | T33DN | 72000 | 70.9364 | 0.11279 | 2.7069 | 2.4362 | 2.3009 |  | 52845 | 21691.2155 | 460 | 47.1548 | 3 | 15.7183
22 | Sweater | 30/70 Lyocell/Cyl Cot | 22 | 26.5 | 5.5 | 1014.9937 | T33DN | 75000 | 73.8921 | 0.11749 | 2.8197 | 2.5377 | 2.3968 |  | 682 | 268.742 | 460 | 0.58422 | 3 | 0.19474
24 | Sweater | 30/70 Lyocell/Cyl Cot | 24 | 24.2917 | 5.8 | 1117.9514 | T33DN | 70000 | 62.6145 | 0.091261 | 2.1903 | 1.9712 | 1.8617 |  | 9275 | 4705.1829 | 460 | 10.2287 | 3 | 3.4096
24 | Sweater | 30/70 Lyocell/Cyl Cot | 24 | 24.2917 | 5.8 | 1117.9514 | T33DN | 75000 | 67.087 | 0.097779 | 2.3467 | 2.112 | 1.9947 |  | 65288 | 30912.4003 | 460 | 67.2009 | 3 | 22.4003
24 | Sweater | 30/70 Lyocell/Cyl Cot | 24 | 24.2917 | 5.8 | 1117.9514 | T33DN | 80000 | 71.5595 | 0.1043 | 2.5031 | 2.2528 | 2.1277 |  | 6245 | 2772.0629 | 460 | 6.0262 | 3 | 2.0087
26 | Sweater | 30/70 Lyocell/Cyl Cot | 26 | 22.4231 | 5.8 | 1163.6008 | T33DN | 70000 | 60.1581 | 0.080936 | 1.9425 | 1.7482 | 1.6511 |  | 5628 | 3219.288 | 460 | 6.9985 | 3 | 2.3328
26 | Sweater | 30/70 Lyocell/Cyl Cot | 26 | 22.4231 | 5.8 | 1163.6008 | T33DN | 72000 | 61.8769 | 0.083248 | 1.998 | 1.7982 | 1.6983 |  | 5278 | 2935.2201 | 460 | 6.3809 | 3 | 2.127
26 | Sweater | 30/70 Lyocell/Cyl Cot | 26 | 22.4231 | 5.8 | 1163.6008 | T33DN | 75000 | 64.4551 | 0.086717 | 2.0812 | 1.8731 | 1.769 |  | 89524 | 47794.949 | 460 | 103.9021 | 3 | 34.634
14 | Sweater | 50/50 Lyocell/Cyl Cot | 14 | 41.6429 | 4.8 | 706.6341 | T40DN | 57000 | 80.6641 | 0.20155 | 4.8371 | 4.3534 | 4.1115 |  | 5526 | 1269.3608 | 460 | 2.7595 | 3 | 0.91983
14 | Sweater | 50/50 Lyocell/Cyl Cot | 14 | 41.6429 | 4.8 | 706.6341 | T40DN | 60000 | 84.9096 | 0.21215 | 5.0917 | 4.5825 | 4.3279 |  | 6528 | 1424.5509 | 460 | 3.0968 | 3 | 1.0323
14 | Sweater | 50/50 Lyocell/Cyl Cot | 14 | 41.6429 | 4.8 | 706.6341 | T40DN | 62000 | 87.7399 | 0.21922 | 5.2614 | 4.7352 | 4.4722 |  | 562 | 118.6844 | 460 | 0.25801 | 3 | 0.086003
16 | Sweater | 50/50 Lyocell/Cyl Cot | 16 | 36.4375 | 4.8 | 755.4236 | T40DN | 60000 | 79.4256 | 0.17364 | 4.1675 | 3.7507 | 3.5423 |  | 5895 | 1571.6996 | 460 | 3.4167 | 3 | 1.1389
16 | Sweater | 50/50 Lyocell/Cyl Cot | 16 | 36.4375 | 4.8 | 755.4236 | T40DN | 60000 | 79.4256 | 0.17364 | 4.1675 | 3.7507 | 3.5423 |  | 858 | 228.7563 | 460 | 0.4973 | 3 | 0.16577
16 | Sweater | 50/50 Lyocell/Cyl Cot | 16 | 36.4375 | 4.8 | 755.4236 | T40DN | 65000 | 86.0444 | 0.18811 | 4.5148 | 4.0633 | 3.8375 |  | 4582 | 1127.6614 | 460 | 2.4514 | 3 | 0.81715
18 | Sweater | 50/50 Lyocell/Cyl Cot | 18 | 32.3889 | 5 | 834.6331 | T33DN | 65000 | 77.8785 | 0.15134 | 3.6323 | 3.269 | 3.0874 |  | 1265 | 386.965 | 460 | 0.84123 | 3 | 0.28041
18 | Sweater | 50/50 Lyocell/Cyl Cot | 18 | 32.3889 | 5 | 834.6331 | T33DN | 67000 | 80.2748 | 0.156 | 3.744 | 3.3696 | 3.1824 |  | 4528 | 1343.7737 | 460 | 2.9212 | 3 | 0.97375
18 | Sweater | 50/50 Lyocell/Cyl Cot | 18 | 32.3889 | 5 | 834.6331 | T33DN | 70000 | 83.8692 | 0.16299 | 3.9117 | 3.5205 | 3.3249 |  | 1025 | 291.1524 | 460 | 0.63294 | 3 | 0.21098
18 | Sweater | 50/50 Lyocell/Cyl Cot | 18 | 32.3889 | 5 | 834.6331 | T33DN | 72000 | 86.2655 | 0.16764 | 4.0234 | 3.6211 | 3.4199 |  | 1476 | 407.6133 | 460 | 0.88612 | 3 | 0.29537
20 | Sweater | 50/50 Lyocell/Cyl Cot | 20 | 29.15 | 5 | 879.7805 | T33DN | 65000 | 73.8821 | 0.12922 | 3.1013 | 2.7911 | 2.6361 |  | 7895 | 2828.587 | 460 | 6.1491 | 3 | 2.0497
20 | Sweater | 50/50 Lyocell/Cyl Cot | 20 | 29.15 | 5 | 879.7805 | T33DN | 67000 | 76.1554 | 0.1332 | 3.1967 | 2.877 | 2.7172 |  | 4560 | 1584.9691 | 460 | 3.4456 | 3 | 1.1485
20 | Sweater | 50/50 Lyocell/Cyl Cot | 20 | 29.15 | 5 | 879.7805 | T33DN | 70000 | 79.5653 | 0.13916 | 3.3398 | 3.0058 | 2.8389 |  | 12354 | 4109.9858 | 460 | 8.9348 | 3 | 2.9783
20 | Sweater | 50/50 Lyocell/Cyl Cot | 20 | 29.15 | 5 | 879.7805 | T33DN | 73000 | 82.9752 | 0.14512 | 3.483 | 3.1347 | 2.9605 |  | 10025 | 3198.1019 | 460 | 6.9524 | 3 | 2.3175
22 | Sweater | 50/50 Lyocell/Cyl Cot | 22 | 26.5 | 5 | 922.7216 | T33DN | 65000 | 70.4438 | 0.11201 | 2.6881 | 2.4193 | 2.2849 |  | 7888 | 3260.4185 | 460 | 7.0879 | 3 | 2.3626
22 | Sweater | 50/50 Lyocell/Cyl Cot | 22 | 26.5 | 5 | 922.7216 | T33DN | 70000 | 75.8625 | 0.12062 | 2.8949 | 2.6054 | 2.4607 |  | 755 | 289.7802 | 460 | 0.62996 | 3 | 0.20999
22 | Sweater | 50/50 Lyocell/Cyl Cot | 22 | 26.5 | 5 | 922.7216 | T33DN | 72000 | 78.03 | 0.12407 | 2.9776 | 2.6799 | 2.531 |  | 2578 | 961.9892 | 460 | 2.0913 | 3 | 0.69709
22 | Sweater | 50/50 Lyocell/Cyl Cot | 22 | 26.5 | 5 | 922.7216 | T33DN | 75000 | 81.2813 | 0.12924 | 3.1017 | 2.7915 | 2.6364 |  | 1004 | 359.6601 | 460 | 0.78187 | 3 | 0.26062
24 | Sweater | 50/50 Lyocell/Cyl Cot | 24 | 24.2917 | 5.2 | 1002.3013 | T33DN | 70000 | 69.8393 | 0.10179 | 2.443 | 2.1987 | 2.0765 |  | 4157 | 1890.6797 | 460 | 4.1102 | 3 | 1.3701
24 | Sweater | 50/50 Lyocell/Cyl Cot | 24 | 24.2917 | 5.2 | 1002.3013 | T33DN | 75000 | 74.8278 | 0.10906 | 2.6175 | 2.3557 | 2.2249 |  | 12670 | 5378.3781 | 460 | 11.6921 | 3 | 3.8974
24 | Sweater | 50/50 Lyocell/Cyl Cot | 24 | 24.2917 | 5.2 | 1002.3013 | T33DN | 80000 | 79.8163 | 0.11633 | 2.792 | 2.5128 | 2.3732 |  | 12670 | 5042.2295 | 460 | 10.9614 | 3 | 3.6538
26 | Sweater | 50/50 Lyocell/Cyl Cot | 26 | 22.4231 | 5.2 | 1043.2283 | T33DN | 75000 | 71.8922 | 0.096723 | 2.3213 | 2.0892 | 1.9731 |  | 18900 | 9046.4811 | 460 | 19.6663 | 3 | 6.5554
26 | Sweater | 50/50 Lyocell/Cyl Cot | 26 | 22.4231 | 5.2 | 1043.2283 | T33DN | 77000 | 73.8093 | 0.099302 | 2.3832 | 2.1449 | 2.0258 |  | 18900 | 8811.5075 | 460 | 19.1555 | 3 | 6.3852
26 | Sweater | 50/50 Lyocell/Cyl Cot | 26 | 22.4231 | 5.2 | 1043.2283 | T33DN | 80000 | 76.685 | 0.10317 | 2.4761 | 2.2285 | 2.1047 |  | 15000 | 6731.0127 | 460 | 14.6326 | 3 | 4.8775
28 | Sweater | 50/50 Lyocell/Cyl Cot | 28 | 20.8214 | 5.2 | 1082.6091 | T33DN | 75000 | 69.2771 | 0.086547 | 2.0771 | 1.8694 | 1.7656 |  | 7000 | 3744.4923 | 460 | 8.1402 | 3 | 2.7134
28 | Sweater | 50/50 Lyocell/Cyl Cot | 28 | 20.8214 | 5.2 | 1082.6091 | T33DN | 80000 | 73.8956 | 0.092317 | 2.2156 | 1.994 | 1.8833 |  | 1800 | 902.6901 | 460 | 1.9624 | 3 | 0.65412
28 | Sweater | 50/50 Lyocell/Cyl Cot | 28 | 20.8214 | 5.2 | 1082.6091 | T33DN | 85000 | 78.514 | 0.098086 | 2.3541 | 2.1187 | 2.001 |  | 9600 | 4531.1503 | 460 | 9.8503 | 3 | 3.2834
30 | Sweater | 50/50 Lyocell/Cyl Cot | 30 | 19.4333 | 5.5 | 1185.2573 | T33DN | 80000 | 67.4959 | 0.0787 | 1.8888 | 1.6999 | 1.6055 |  | 4520 | 2658.9416 | 460 | 5.7803 | 3 | 1.9268
30 | Sweater | 50/50 Lyocell/Cyl Cot | 30 | 19.4333 | 5.5 | 1185.2573 | T33DN | 85000 | 71.7144 | 0.083619 | 2.0069 | 1.8062 | 1.7058 |  | 5000 | 2768.289 | 460 | 6.018 | 3 | 2.006
30 | Sweater | 50/50 Lyocell/Cyl Cot | 30 | 19.4333 | 5.5 | 1185.2573 | T33DN | 90000 | 75.9329 | 0.088538 | 2.1249 | 1.9124 | 1.8062 |  | 15000 | 7843.4854 | 460 | 17.0511 | 3 | 5.6837
14 | Sweater | 50/50 Lyocell/Cyl Cot | 14 | 41.6429 | 4.8 | 706.6341 | T40DN | 57000 | 80.6641 | 0.20155 | 4.8371 | 4.3534 | 4.1115 |  | 7000 | 1607.9489 | 460 | 3.4955 | 3 | 1.1652
14 | Sweater | 50/50 Lyocell/Cyl Cot | 14 | 41.6429 | 4.8 | 706.6341 | T40DN | 60000 | 84.9096 | 0.21215 | 5.0917 | 4.5825 | 4.3279 |  | 1800 | 392.7989 | 460 | 0.85391 | 3 | 0.28464
14 | Sweater | 50/50 Lyocell/Cyl Cot | 14 | 41.6429 | 4.8 | 706.6341 | T40DN | 62000 | 87.7399 | 0.21922 | 5.2614 | 4.7352 | 4.4722 |  | 9600 | 2027.3494 | 460 | 4.4073 | 3 | 1.4691
16 | Sweater | 50/50 Lyocell/Cyl Cot | 16 | 36.4375 | 4.8 | 755.4236 | T40DN | 60000 | 79.4256 | 0.17364 | 4.1675 | 3.7507 | 3.5423 |  | 4520 | 1205.103 | 460 | 2.6198 | 3 | 0.87326
16 | Sweater | 50/50 Lyocell/Cyl Cot | 16 | 36.4375 | 4.8 | 755.4236 | T40DN | 60000 | 79.4256 | 0.17364 | 4.1675 | 3.7507 | 3.5423 |  | 5000 | 1333.0785 | 460 | 2.898 | 3 | 0.966
16 | Sweater | 50/50 Lyocell/Cyl Cot | 16 | 36.4375 | 4.8 | 755.4236 | T40DN | 65000 | 86.0444 | 0.18811 | 4.5148 | 4.0633 | 3.8375 |  | 4055 | 997.9631 | 460 | 2.1695 | 3 | 0.72316
18 | Sweater | 50/50 Lyocell/Cyl Cot | 18 | 32.3889 | 5 | 834.6331 | T33DN | 65000 | 77.8785 | 0.15134 | 3.6323 | 3.269 | 3.0874 |  | 9600 | 2936.6515 | 460 | 6.384 | 3 | 2.128
18 | Sweater | 50/50 Lyocell/Cyl Cot | 18 | 32.3889 | 5 | 834.6331 | T33DN | 67000 | 80.2748 | 0.156 | 3.744 | 3.3696 | 3.1824 |  | 47500 | 14096.5664 | 460 | 30.6447 | 3 | 10.2149
18 | Sweater | 50/50 Lyocell/Cyl Cot | 18 | 32.3889 | 5 | 834.6331 | T33DN | 70000 | 83.8692 | 0.16299 | 3.9117 | 3.5205 | 3.3249 |  | 7850 | 2229.8012 | 460 | 4.8474 | 3 | 1.6158
18 | Sweater | 50/50 Lyocell/Cyl Cot | 18 | 32.3889 | 5 | 834.6331 | T33DN | 72000 | 86.2655 | 0.16764 | 4.0234 | 3.6211 | 3.4199 |  | 145 | 40.0433 | 460 | 0.087051 | 3 | 0.029017
20 | Sweater | 50/50 Lyocell/Cyl Cot | 20 | 29.15 | 5 | 879.7805 | T33DN | 65000 | 73.8821 | 0.12922 | 3.1013 | 2.7911 | 2.6361 |  | 2005 | 718.3429 | 460 | 1.5616 | 3 | 0.52054
20 | Sweater | 50/50 Lyocell/Cyl Cot | 20 | 29.15 | 5 | 879.7805 | T33DN | 67000 | 76.1554 | 0.1332 | 3.1967 | 2.877 | 2.7172 |  | 4550 | 1581.4933 | 460 | 3.438 | 3 | 1.146
20 | Sweater | 50/50 Lyocell/Cyl Cot | 20 | 29.15 | 5 | 879.7805 | T33DN | 70000 | 79.5653 | 0.13916 | 3.3398 | 3.0058 | 2.8389 |  | 6352 | 2113.2127 | 460 | 4.5939 | 3 | 1.5313
20 | Sweater | 50/50 Lyocell/Cyl Cot | 20 | 29.15 | 5 | 879.7805 | T33DN | 73000 | 82.9752 | 0.14512 | 3.483 | 3.1347 | 2.9605 |  | 1022 | 326.0309 | 460 | 0.70876 | 3 | 0.23625
22 | Sweater | 50/50 Lyocell/Cyl Cot | 22 | 26.5 | 5 | 922.7216 | T33DN | 65000 | 70.4438 | 0.11201 | 2.6881 | 2.4193 | 2.2849 |  | 7890 | 3261.2451 | 460 | 7.0897 | 3 | 2.3632
22 | Sweater | 50/50 Lyocell/Cyl Cot | 22 | 26.5 | 5 | 922.7216 | T33DN | 70000 | 75.8625 | 0.12062 | 2.8949 | 2.6054 | 2.4607 |  | 1005 | 385.7339 | 460 | 0.83855 | 3 | 0.27952
22 | Sweater | 50/50 Lyocell/Cyl Cot | 22 | 26.5 | 5 | 922.7216 | T33DN | 72000 | 78.03 | 0.12407 | 2.9776 | 2.6799 | 2.531 |  | 4568 | 1704.5643 | 460 | 3.7056 | 3 | 1.2352
22 | Sweater | 50/50 Lyocell/Cyl Cot | 22 | 26.5 | 5 | 922.7216 | T33DN | 75000 | 81.2813 | 0.12924 | 3.1017 | 2.7915 | 2.6364 |  | 220 | 78.81 | 460 | 0.17133 | 3 | 0.057109
24 | Sweater | 50/50 Lyocell/Cyl Cot | 24 | 24.2917 | 5.2 | 1002.3013 | T33DN | 70000 | 69.8393 | 0.10179 | 2.443 | 2.1987 | 2.0765 |  | 778 | 353.8486 | 460 | 0.76924 | 3 | 0.25641
24 | Sweater | 50/50 Lyocell/Cyl Cot | 24 | 24.2917 | 5.2 | 1002.3013 | T33DN | 75000 | 74.8278 | 0.10906 | 2.6175 | 2.3557 | 2.2249 |  | 88820 | 37703.8313 | 460 | 81.9649 | 3 | 27.3216
24 | Sweater | 50/50 Lyocell/Cyl Cot | 24 | 24.2917 | 5.2 | 1002.3013 | T33DN | 80000 | 79.8163 | 0.11633 | 2.792 | 2.5128 | 2.3732 |  | 4581 | 1823.0823 | 460 | 3.9632 | 3 | 1.3211
26 | Sweater | 50/50 Lyocell/Cyl Cot | 26 | 22.4231 | 5.2 | 1043.2283 | T33DN | 75000 | 71.8922 | 0.096723 | 2.3213 | 2.0892 | 1.9731 |  | 20045 | 9594.5351 | 460 | 20.8577 | 3 | 6.9526
26 | Sweater | 50/50 Lyocell/Cyl Cot | 26 | 22.4231 | 5.2 | 1043.2283 | T33DN | 77000 | 73.8093 | 0.099302 | 2.3832 | 2.1449 | 2.0258 |  | 7852 | 3660.7385 | 460 | 7.9581 | 3 | 2.6527
26 | Sweater | 50/50 Lyocell/Cyl Cot | 26 | 22.4231 | 5.2 | 1043.2283 | T33DN | 80000 | 76.685 | 0.10317 | 2.4761 | 2.2285 | 2.1047 |  | 78965 | 35434.2945 | 460 | 77.0311 | 3 | 25.677
28 | Sweater | 50/50 Lyocell/Cyl Cot | 28 | 20.8214 | 5.2 | 1082.6091 | T33DN | 75000 | 69.2771 | 0.086547 | 2.0771 | 1.8694 | 1.7656 |  | 5218 | 2791.2515 | 460 | 6.0679 | 3 | 2.0226
28 | Sweater | 50/50 Lyocell/Cyl Cot | 28 | 20.8214 | 5.2 | 1082.6091 | T33DN | 80000 | 73.8956 | 0.092317 | 2.2156 | 1.994 | 1.8833 |  | 284 | 142.4244 | 460 | 0.30962 | 3 | 0.10321
28 | Sweater | 50/50 Lyocell/Cyl Cot | 28 | 20.8214 | 5.2 | 1082.6091 | T33DN | 85000 | 78.514 | 0.098086 | 2.3541 | 2.1187 | 2.001 |  | 52845 | 24942.5665 | 460 | 54.223 | 3 | 18.0743
30 | Sweater | 50/50 Lyocell/Cyl Cot | 30 | 19.4333 | 5.5 | 1185.2573 | T33DN | 80000 | 67.4959 | 0.0787 | 1.8888 | 1.6999 | 1.6055 |  | 682 | 401.1943 | 460 | 0.87216 | 3 | 0.29072
30 | Sweater | 50/50 Lyocell/Cyl Cot | 30 | 19.4333 | 5.5 | 1185.2573 | T33DN | 85000 | 71.7144 | 0.083619 | 2.0069 | 1.8062 | 1.7058 |  | 9275 | 5135.176 | 460 | 11.1634 | 3 | 3.7211
30 | Sweater | 50/50 Lyocell/Cyl Cot | 30 | 19.4333 | 5.5 | 1185.2573 | T33DN | 90000 | 75.9329 | 0.088538 | 2.1249 | 1.9124 | 1.8062 |  | 65288 | 34139.0317 | 460 | 74.2153 | 3 | 24.7384
14 | Sweater | 50/50 Cyl Cot/Lyocell | 14 | 41.6429 | 4.8 | 706.6341 | T40DN | 57000 | 80.6641 | 0.20155 | 4.8371 | 4.3534 | 4.1115 |  | 5526 | 1269.3608 | 460 | 2.7595 | 3 | 0.91983
14 | Sweater | 50/50 Cyl Cot/Lyocell | 14 | 41.6429 | 4.8 | 706.6341 | T40DN | 60000 | 84.9096 | 0.21215 | 5.0917 | 4.5825 | 4.3279 |  | 6528 | 1424.5509 | 460 | 3.0968 | 3 | 1.0323
14 | Sweater | 50/50 Cyl Cot/Lyocell | 14 | 41.6429 | 4.8 | 706.6341 | T40DN | 62000 | 87.7399 | 0.21922 | 5.2614 | 4.7352 | 4.4722 |  | 562 | 118.6844 | 460 | 0.25801 | 3 | 0.086003
16 | Sweater | 50/50 Cyl Cot/Lyocell | 16 | 36.4375 | 4.8 | 755.4236 | T40DN | 60000 | 79.4256 | 0.17364 | 4.1675 | 3.7507 | 3.5423 |  | 5895 | 1571.6996 | 460 | 3.4167 | 3 | 1.1389
16 | Sweater | 50/50 Cyl Cot/Lyocell | 16 | 36.4375 | 4.8 | 755.4236 | T40DN | 60000 | 79.4256 | 0.17364 | 4.1675 | 3.7507 | 3.5423 |  | 858 | 228.7563 | 460 | 0.4973 | 3 | 0.16577
16 | Sweater | 50/50 Cyl Cot/Lyocell | 16 | 36.4375 | 4.8 | 755.4236 | T40DN | 65000 | 86.0444 | 0.18811 | 4.5148 | 4.0633 | 3.8375 |  | 4582 | 1127.6614 | 460 | 2.4514 | 3 | 0.81715
18 | Sweater | 50/50 Cyl Cot/Lyocell | 18 | 32.3889 | 5 | 834.6331 | T33DN | 65000 | 77.8785 | 0.15134 | 3.6323 | 3.269 | 3.0874 |  | 1265 | 386.965 | 460 | 0.84123 | 3 | 0.28041
18 | Sweater | 50/50 Cyl Cot/Lyocell | 18 | 32.3889 | 5 | 834.6331 | T33DN | 67000 | 80.2748 | 0.156 | 3.744 | 3.3696 | 3.1824 |  | 4528 | 1343.7737 | 460 | 2.9212 | 3 | 0.97375
18 | Sweater | 50/50 Cyl Cot/Lyocell | 18 | 32.3889 | 5 | 834.6331 | T33DN | 70000 | 83.8692 | 0.16299 | 3.9117 | 3.5205 | 3.3249 |  | 1025 | 291.1524 | 460 | 0.63294 | 3 | 0.21098
18 | Sweater | 50/50 Cyl Cot/Lyocell | 18 | 32.3889 | 5 | 834.6331 | T33DN | 72000 | 86.2655 | 0.16764 | 4.0234 | 3.6211 | 3.4199 |  | 1476 | 407.6133 | 460 | 0.88612 | 3 | 0.29537
20 | Sweater | 50/50 Cyl Cot/Lyocell | 20 | 29.15 | 5 | 879.7805 | T33DN | 65000 | 73.8821 | 0.12922 | 3.1013 | 2.7911 | 2.6361 |  | 7895 | 2828.587 | 460 | 6.1491 | 3 | 2.0497
20 | Sweater | 50/50 Cyl Cot/Lyocell | 20 | 29.15 | 5 | 879.7805 | T33DN | 67000 | 76.1554 | 0.1332 | 3.1967 | 2.877 | 2.7172 |  | 4560 | 1584.9691 | 460 | 3.4456 | 3 | 1.1485
20 | Sweater | 50/50 Cyl Cot/Lyocell | 20 | 29.15 | 5 | 879.7805 | T33DN | 70000 | 79.5653 | 0.13916 | 3.3398 | 3.0058 | 2.8389 |  | 12354 | 4109.9858 | 460 | 8.9348 | 3 | 2.9783
20 | Sweater | 50/50 Cyl Cot/Lyocell | 20 | 29.15 | 5 | 879.7805 | T33DN | 73000 | 82.9752 | 0.14512 | 3.483 | 3.1347 | 2.9605 |  | 10025 | 3198.1019 | 460 | 6.9524 | 3 | 2.3175
22 | Sweater | 50/50 Cyl Cot/Lyocell | 22 | 26.5 | 5 | 922.7216 | T33DN | 65000 | 70.4438 | 0.11201 | 2.6881 | 2.4193 | 2.2849 |  | 7888 | 3260.4185 | 460 | 7.0879 | 3 | 2.3626
22 | Sweater | 50/50 Cyl Cot/Lyocell | 22 | 26.5 | 5 | 922.7216 | T33DN | 70000 | 75.8625 | 0.12062 | 2.8949 | 2.6054 | 2.4607 |  | 755 | 289.7802 | 460 | 0.62996 | 3 | 0.20999
22 | Sweater | 50/50 Cyl Cot/Lyocell | 22 | 26.5 | 5 | 922.7216 | T33DN | 72000 | 78.03 | 0.12407 | 2.9776 | 2.6799 | 2.531 |  | 2578 | 961.9892 | 460 | 2.0913 | 3 | 0.69709
22 | Sweater | 50/50 Cyl Cot/Lyocell | 22 | 26.5 | 5 | 922.7216 | T33DN | 75000 | 81.2813 | 0.12924 | 3.1017 | 2.7915 | 2.6364 |  | 1004 | 359.6601 | 460 | 0.78187 | 3 | 0.26062
24 | Sweater | 50/50 Cyl Cot/Lyocell | 24 | 24.2917 | 5.2 | 1002.3013 | T33DN | 70000 | 69.8393 | 0.10179 | 2.443 | 2.1987 | 2.0765 |  | 4157 | 1890.6797 | 460 | 4.1102 | 3 | 1.3701
24 | Sweater | 50/50 Cyl Cot/Lyocell | 24 | 24.2917 | 5.2 | 1002.3013 | T33DN | 75000 | 74.8278 | 0.10906 | 2.6175 | 2.3557 | 2.2249 |  | 12670 | 5378.3781 | 460 | 11.6921 | 3 | 3.8974
24 | Sweater | 50/50 Cyl Cot/Lyocell | 24 | 24.2917 | 5.2 | 1002.3013 | T33DN | 80000 | 79.8163 | 0.11633 | 2.792 | 2.5128 | 2.3732 |  | 12670 | 5042.2295 | 460 | 10.9614 | 3 | 3.6538
26 | Sweater | 50/50 Cyl Cot/Lyocell | 26 | 22.4231 | 5.2 | 1043.2283 | T33DN | 75000 | 71.8922 | 0.096723 | 2.3213 | 2.0892 | 1.9731 |  | 18900 | 9046.4811 | 460 | 19.6663 | 3 | 6.5554
26 | Sweater | 50/50 Cyl Cot/Lyocell | 26 | 22.4231 | 5.2 | 1043.2283 | T33DN | 77000 | 73.8093 | 0.099302 | 2.3832 | 2.1449 | 2.0258 |  | 18900 | 8811.5075 | 460 | 19.1555 | 3 | 6.3852
26 | Sweater | 50/50 Cyl Cot/Lyocell | 26 | 22.4231 | 5.2 | 1043.2283 | T33DN | 80000 | 76.685 | 0.10317 | 2.4761 | 2.2285 | 2.1047 |  | 15000 | 6731.0127 | 460 | 14.6326 | 3 | 4.8775
28 | Sweater | 50/50 Cyl Cot/Lyocell | 28 | 20.8214 | 5.2 | 1082.6091 | T33DN | 75000 | 69.2771 | 0.086547 | 2.0771 | 1.8694 | 1.7656 |  | 7000 | 3744.4923 | 460 | 8.1402 | 3 | 2.7134
28 | Sweater | 50/50 Cyl Cot/Lyocell | 28 | 20.8214 | 5.2 | 1082.6091 | T33DN | 80000 | 73.8956 | 0.092317 | 2.2156 | 1.994 | 1.8833 |  | 1800 | 902.6901 | 460 | 1.9624 | 3 | 0.65412
28 | Sweater | 50/50 Cyl Cot/Lyocell | 28 | 20.8214 | 5.2 | 1082.6091 | T33DN | 85000 | 78.514 | 0.098086 | 2.3541 | 2.1187 | 2.001 |  | 9600 | 4531.1503 | 460 | 9.8503 | 3 | 3.2834
30 | Sweater | 50/50 Cyl Cot/Lyocell | 30 | 19.4333 | 5.5 | 1185.2573 | T33DN | 80000 | 67.4959 | 0.0787 | 1.8888 | 1.6999 | 1.6055 |  | 4520 | 2658.9416 | 460 | 5.7803 | 3 | 1.9268
30 | Sweater | 50/50 Cyl Cot/Lyocell | 30 | 19.4333 | 5.5 | 1185.2573 | T33DN | 85000 | 71.7144 | 0.083619 | 2.0069 | 1.8062 | 1.7058 |  | 5000 | 2768.289 | 460 | 6.018 | 3 | 2.006
30 | Sweater | 50/50 Cyl Cot/Lyocell | 30 | 19.4333 | 5.5 | 1185.2573 | T33DN | 90000 | 75.9329 | 0.088538 | 2.1249 | 1.9124 | 1.8062 |  | 15000 | 7843.4854 | 460 | 17.0511 | 3 | 5.6837
14 | Sweater | 50/50 Cyl Cot/Lyocell | 14 | 41.6429 | 4.8 | 706.6341 | T40DN | 57000 | 80.6641 | 0.20155 | 4.8371 | 4.3534 | 4.1115 |  | 7000 | 1607.9489 | 460 | 3.4955 | 3 | 1.1652
14 | Sweater | 50/50 Cyl Cot/Lyocell | 14 | 41.6429 | 4.8 | 706.6341 | T40DN | 60000 | 84.9096 | 0.21215 | 5.0917 | 4.5825 | 4.3279 |  | 1800 | 392.7989 | 460 | 0.85391 | 3 | 0.28464
14 | Sweater | 50/50 Cyl Cot/Lyocell | 14 | 41.6429 | 4.8 | 706.6341 | T40DN | 62000 | 87.7399 | 0.21922 | 5.2614 | 4.7352 | 4.4722 |  | 9600 | 2027.3494 | 460 | 4.4073 | 3 | 1.4691
16 | Sweater | 50/50 Cyl Cot/Lyocell | 16 | 36.4375 | 4.8 | 755.4236 | T40DN | 60000 | 79.4256 | 0.17364 | 4.1675 | 3.7507 | 3.5423 |  | 4520 | 1205.103 | 460 | 2.6198 | 3 | 0.87326
16 | Sweater | 50/50 Cyl Cot/Lyocell | 16 | 36.4375 | 4.8 | 755.4236 | T40DN | 60000 | 79.4256 | 0.17364 | 4.1675 | 3.7507 | 3.5423 |  | 5000 | 1333.0785 | 460 | 2.898 | 3 | 0.966
16 | Sweater | 50/50 Cyl Cot/Lyocell | 16 | 36.4375 | 4.8 | 755.4236 | T40DN | 65000 | 86.0444 | 0.18811 | 4.5148 | 4.0633 | 3.8375 |  | 4055 | 997.9631 | 460 | 2.1695 | 3 | 0.72316
18 | Sweater | 50/50 Cyl Cot/Lyocell | 18 | 32.3889 | 5 | 834.6331 | T33DN | 65000 | 77.8785 | 0.15134 | 3.6323 | 3.269 | 3.0874 |  | 9600 | 2936.6515 | 460 | 6.384 | 3 | 2.128
18 | Sweater | 50/50 Cyl Cot/Lyocell | 18 | 32.3889 | 5 | 834.6331 | T33DN | 67000 | 80.2748 | 0.156 | 3.744 | 3.3696 | 3.1824 |  | 47500 | 14096.5664 | 460 | 30.6447 | 3 | 10.2149
18 | Sweater | 50/50 Cyl Cot/Lyocell | 18 | 32.3889 | 5 | 834.6331 | T33DN | 70000 | 83.8692 | 0.16299 | 3.9117 | 3.5205 | 3.3249 |  | 7850 | 2229.8012 | 460 | 4.8474 | 3 | 1.6158
18 | Sweater | 50/50 Cyl Cot/Lyocell | 18 | 32.3889 | 5 | 834.6331 | T33DN | 72000 | 86.2655 | 0.16764 | 4.0234 | 3.6211 | 3.4199 |  | 145 | 40.0433 | 460 | 0.087051 | 3 | 0.029017
20 | Sweater | 50/50 Cyl Cot/Lyocell | 20 | 29.15 | 5 | 879.7805 | T33DN | 65000 | 73.8821 | 0.12922 | 3.1013 | 2.7911 | 2.6361 |  | 2005 | 718.3429 | 460 | 1.5616 | 3 | 0.52054
20 | Sweater | 50/50 Cyl Cot/Lyocell | 20 | 29.15 | 5 | 879.7805 | T33DN | 67000 | 76.1554 | 0.1332 | 3.1967 | 2.877 | 2.7172 |  | 4550 | 1581.4933 | 460 | 3.438 | 3 | 1.146
20 | Sweater | 50/50 Cyl Cot/Lyocell | 20 | 29.15 | 5 | 879.7805 | T33DN | 70000 | 79.5653 | 0.13916 | 3.3398 | 3.0058 | 2.8389 |  | 6352 | 2113.2127 | 460 | 4.5939 | 3 | 1.5313
20 | Sweater | 50/50 Cyl Cot/Lyocell | 20 | 29.15 | 5 | 879.7805 | T33DN | 73000 | 82.9752 | 0.14512 | 3.483 | 3.1347 | 2.9605 |  | 1022 | 326.0309 | 460 | 0.70876 | 3 | 0.23625
22 | Sweater | 50/50 Cyl Cot/Lyocell | 22 | 26.5 | 5 | 922.7216 | T33DN | 65000 | 70.4438 | 0.11201 | 2.6881 | 2.4193 | 2.2849 |  | 7890 | 3261.2451 | 460 | 7.0897 | 3 | 2.3632
22 | Sweater | 50/50 Cyl Cot/Lyocell | 22 | 26.5 | 5 | 922.7216 | T33DN | 70000 | 75.8625 | 0.12062 | 2.8949 | 2.6054 | 2.4607 |  | 1005 | 385.7339 | 460 | 0.83855 | 3 | 0.27952
22 | Sweater | 50/50 Cyl Cot/Lyocell | 22 | 26.5 | 5 | 922.7216 | T33DN | 72000 | 78.03 | 0.12407 | 2.9776 | 2.6799 | 2.531 |  | 4568 | 1704.5643 | 460 | 3.7056 | 3 | 1.2352
22 | Sweater | 50/50 Cyl Cot/Lyocell | 22 | 26.5 | 5 | 922.7216 | T33DN | 75000 | 81.2813 | 0.12924 | 3.1017 | 2.7915 | 2.6364 |  | 220 | 78.81 | 460 | 0.17133 | 3 | 0.057109
24 | Sweater | 50/50 Cyl Cot/Lyocell | 24 | 24.2917 | 5.2 | 1002.3013 | T33DN | 70000 | 69.8393 | 0.10179 | 2.443 | 2.1987 | 2.0765 |  | 778 | 353.8486 | 460 | 0.76924 | 3 | 0.25641
24 | Sweater | 50/50 Cyl Cot/Lyocell | 24 | 24.2917 | 5.2 | 1002.3013 | T33DN | 75000 | 74.8278 | 0.10906 | 2.6175 | 2.3557 | 2.2249 |  | 88820 | 37703.8313 | 460 | 81.9649 | 3 | 27.3216
24 | Sweater | 50/50 Cyl Cot/Lyocell | 24 | 24.2917 | 5.2 | 1002.3013 | T33DN | 80000 | 79.8163 | 0.11633 | 2.792 | 2.5128 | 2.3732 |  | 4581 | 1823.0823 | 460 | 3.9632 | 3 | 1.3211
26 | Sweater | 50/50 Cyl Cot/Lyocell | 26 | 22.4231 | 5.2 | 1043.2283 | T33DN | 75000 | 71.8922 | 0.096723 | 2.3213 | 2.0892 | 1.9731 |  | 20045 | 9594.5351 | 460 | 20.8577 | 3 | 6.9526
26 | Sweater | 50/50 Cyl Cot/Lyocell | 26 | 22.4231 | 5.2 | 1043.2283 | T33DN | 77000 | 73.8093 | 0.099302 | 2.3832 | 2.1449 | 2.0258 |  | 7852 | 3660.7385 | 460 | 7.9581 | 3 | 2.6527
26 | Sweater | 50/50 Cyl Cot/Lyocell | 26 | 22.4231 | 5.2 | 1043.2283 | T33DN | 80000 | 76.685 | 0.10317 | 2.4761 | 2.2285 | 2.1047 |  | 78965 | 35434.2945 | 460 | 77.0311 | 3 | 25.677
28 | Sweater | 50/50 Cyl Cot/Lyocell | 28 | 20.8214 | 5.2 | 1082.6091 | T33DN | 75000 | 69.2771 | 0.086547 | 2.0771 | 1.8694 | 1.7656 |  | 5218 | 2791.2515 | 460 | 6.0679 | 3 | 2.0226
28 | Sweater | 50/50 Cyl Cot/Lyocell | 28 | 20.8214 | 5.2 | 1082.6091 | T33DN | 80000 | 73.8956 | 0.092317 | 2.2156 | 1.994 | 1.8833 |  | 284 | 142.4244 | 460 | 0.30962 | 3 | 0.10321
28 | Sweater | 50/50 Cyl Cot/Lyocell | 28 | 20.8214 | 5.2 | 1082.6091 | T33DN | 85000 | 78.514 | 0.098086 | 2.3541 | 2.1187 | 2.001 |  | 52845 | 24942.5665 | 460 | 54.223 | 3 | 18.0743
30 | Sweater | 50/50 Cyl Cot/Lyocell | 30 | 19.4333 | 5.5 | 1185.2573 | T33DN | 80000 | 67.4959 | 0.0787 | 1.8888 | 1.6999 | 1.6055 |  | 682 | 401.1943 | 460 | 0.87216 | 3 | 0.29072
30 | Sweater | 50/50 Cyl Cot/Lyocell | 30 | 19.4333 | 5.5 | 1185.2573 | T33DN | 85000 | 71.7144 | 0.083619 | 2.0069 | 1.8062 | 1.7058 |  | 9275 | 5135.176 | 460 | 11.1634 | 3 | 3.7211
30 | Sweater | 50/50 Cyl Cot/Lyocell | 30 | 19.4333 | 5.5 | 1185.2573 | T33DN | 90000 | 75.9329 | 0.088538 | 2.1249 | 1.9124 | 1.8062 |  | 65288 | 34139.0317 | 460 | 74.2153 | 3 | 24.7384
14 | Sweater | 30/70 Lyocell/Cyl Cot | 14 | 41.6429 | 5 | 736.0772 | T40DN | 55000 | 74.7204 | 0.18669 | 4.4807 | 4.0326 | 3.8086 |  | 2005 | 497.1982 | 460 | 1.0809 | 3 | 0.36029
14 | Sweater | 30/70 Lyocell/Cyl Cot | 14 | 41.6429 | 5 | 736.0772 | T40DN | 58000 | 78.7961 | 0.19688 | 4.7251 | 4.2526 | 4.0163 |  | 4550 | 1069.9445 | 460 | 2.326 | 3 | 0.77532
14 | Sweater | 30/70 Lyocell/Cyl Cot | 14 | 41.6429 | 5 | 736.0772 | T40DN | 60000 | 81.5132 | 0.20367 | 4.888 | 4.3992 | 4.1548 |  | 6352 | 1443.8998 | 460 | 3.1389 | 3 | 1.0463
16 | Sweater | 30/70 Lyocell/Cyl Cot | 16 | 36.4375 | 5 | 786.8996 | T40DN | 55000 | 69.8946 | 0.15281 | 3.6674 | 3.3006 | 3.1173 |  | 1022 | 309.6378 | 460 | 0.67313 | 3 | 0.22438
16 | Sweater | 30/70 Lyocell/Cyl Cot | 16 | 36.4375 | 5 | 786.8996 | T40DN | 58000 | 73.707 | 0.16114 | 3.8674 | 3.4807 | 3.2873 |  | 7890 | 2266.8081 | 460 | 4.9278 | 3 | 1.6426
16 | Sweater | 30/70 Lyocell/Cyl Cot | 16 | 36.4375 | 5 | 786.8996 | T40DN | 60000 | 76.2486 | 0.1667 | 4.0008 | 3.6007 | 3.4006 |  | 1005 | 279.1133 | 460 | 0.60677 | 3 | 0.20226
18 | Sweater | 30/70 Lyocell/Cyl Cot | 18 | 32.3889 | 5.2 | 868.0184 | T33DN | 60000 | 69.123 | 0.13433 | 3.2239 | 2.9015 | 2.7403 |  | 4568 | 1574.3552 | 460 | 3.4225 | 3 | 1.1408
18 | Sweater | 30/70 Lyocell/Cyl Cot | 18 | 32.3889 | 5.2 | 868.0184 | T33DN | 65000 | 74.8832 | 0.14552 | 3.4926 | 3.1433 | 2.9687 |  | 220 | 69.9902 | 460 | 0.15215 | 3 | 0.050718
18 | Sweater | 30/70 Lyocell/Cyl Cot | 18 | 32.3889 | 5.2 | 868.0184 | T33DN | 68000 | 78.3394 | 0.15224 | 3.6537 | 3.2884 | 3.1057 |  | 778 | 236.5912 | 460 | 0.51433 | 3 | 0.17144
18 | Sweater | 30/70 Lyocell/Cyl Cot | 18 | 32.3889 | 5.2 | 868.0184 | T33DN | 60000 | 69.123 | 0.13433 | 3.2239 | 2.9015 | 2.7403 |  | 88820 | 30611.696 | 460 | 66.5472 | 3 | 22.1824
20 | Sweater | 30/70 Lyocell/Cyl Cot | 20 | 29.15 | 5.5 | 967.7585 | T33DN | 65000 | 67.1655 | 0.11747 | 2.8193 | 2.5374 | 2.3964 |  | 4581 | 1805.3873 | 460 | 3.9248 | 3 | 1.3083
20 | Sweater | 30/70 Lyocell/Cyl Cot | 20 | 29.15 | 5.5 | 967.7585 | T33DN | 68000 | 70.2655 | 0.12289 | 2.9495 | 2.6545 | 2.507 |  | 20045 | 7551.2805 | 460 | 16.4158 | 3 | 5.4719
20 | Sweater | 30/70 Lyocell/Cyl Cot | 20 | 29.15 | 5.5 | 967.7585 | T33DN | 70000 | 72.3321 | 0.12651 | 3.0362 | 2.7326 | 2.5808 |  | 7852 | 2873.4636 | 460 | 6.2467 | 3 | 2.0822
20 | Sweater | 30/70 Lyocell/Cyl Cot | 20 | 29.15 | 5.5 | 967.7585 | T33DN | 72000 | 74.3987 | 0.13012 | 3.123 | 2.8107 | 2.6545 |  | 78965 | 28094.7776 | 460 | 61.0756 | 3 | 20.3585
22 | Sweater | 30/70 Lyocell/Cyl Cot | 22 | 26.5 | 5.5 | 1014.9937 | T33DN | 68000 | 66.9955 | 0.10652 | 2.5565 | 2.3009 | 2.1731 |  | 5218 | 2267.8151 | 460 | 4.93 | 3 | 1.6433
22 | Sweater | 30/70 Lyocell/Cyl Cot | 22 | 26.5 | 5.5 | 1014.9937 | T33DN | 70000 | 68.9659 | 0.10966 | 2.6317 | 2.3686 | 2.237 |  | 284 | 119.9038 | 460 | 0.26066 | 3 | 0.086887
22 | Sweater | 30/70 Lyocell/Cyl Cot | 22 | 26.5 | 5.5 | 1014.9937 | T33DN | 72000 | 70.9364 | 0.11279 | 2.7069 | 2.4362 | 2.3009 |  | 52845 | 21691.2155 | 460 | 47.1548 | 3 | 15.7183
22 | Sweater | 30/70 Lyocell/Cyl Cot | 22 | 26.5 | 5.5 | 1014.9937 | T33DN | 75000 | 73.8921 | 0.11749 | 2.8197 | 2.5377 | 2.3968 |  | 682 | 268.742 | 460 | 0.58422 | 3 | 0.19474
24 | Sweater | 30/70 Lyocell/Cyl Cot | 24 | 24.2917 | 5.8 | 1117.9514 | T33DN | 70000 | 62.6145 | 0.091261 | 2.1903 | 1.9712 | 1.8617 |  | 9275 | 4705.1829 | 460 | 10.2287 | 3 | 3.4096
24 | Sweater | 30/70 Lyocell/Cyl Cot | 24 | 24.2917 | 5.8 | 1117.9514 | T33DN | 75000 | 67.087 | 0.097779 | 2.3467 | 2.112 | 1.9947 |  | 65288 | 30912.4003 | 460 | 67.2009 | 3 | 22.4003
24 | Sweater | 30/70 Lyocell/Cyl Cot | 24 | 24.2917 | 5.8 | 1117.9514 | T33DN | 80000 | 71.5595 | 0.1043 | 2.5031 | 2.2528 | 2.1277 |  | 6245 | 2772.0629 | 460 | 6.0262 | 3 | 2.0087
26 | Sweater | 30/70 Lyocell/Cyl Cot | 26 | 22.4231 | 5.8 | 1163.6008 | T33DN | 70000 | 60.1581 | 0.080936 | 1.9425 | 1.7482 | 1.6511 |  | 5628 | 3219.288 | 460 | 6.9985 | 3 | 2.3328
26 | Sweater | 30/70 Lyocell/Cyl Cot | 26 | 22.4231 | 5.8 | 1163.6008 | T33DN | 72000 | 61.8769 | 0.083248 | 1.998 | 1.7982 | 1.6983 |  | 5278 | 2935.2201 | 460 | 6.3809 | 3 | 2.127
26 | Sweater | 30/70 Lyocell/Cyl Cot | 26 | 22.4231 | 5.8 | 1163.6008 | T33DN | 75000 | 64.4551 | 0.086717 | 2.0812 | 1.8731 | 1.769 |  | 89524 | 47794.949 | 460 | 103.9021 | 3 | 34.634

## Acrylic
Counts | Yarn Type | Blends | yarn count（Ne） | yarn count（tex） | twist factor | twist（tpm） | rotor（mm） | rotor rpm | take-up speed m/min | spindle production(kg/h) | Rotor production (100%)（kg/day） | Working Eff (90%) | Working Eff (85%) | Working Eff (80%) | Required | Required Days | Per Machine Spinndle | Days | Per line / 3 machine | Total Days | cleaning time | Twist 4.5 ton per day
14 | Sweater | 70/30 CYL Cot/Acrylic | 14 | 41.6429 | 5 | 736.0772 | T40DN | 57000 | 77.4375 | 0.19348 | 4.6436 | 4.1792 | 3.9471 |  | 12670 | 3031.6537 | 460 | 6.5906 | 3 | 2.1969
14 | Sweater | 70/30 CYL Cot/Acrylic | 14 | 41.6429 | 5 | 736.0772 | T40DN | 60000 | 81.5132 | 0.20367 | 4.888 | 4.3992 | 4.1548 |  | 12670 | 2880.071 | 460 | 6.261 | 3 | 2.087
14 | Sweater | 70/30 CYL Cot/Acrylic | 14 | 41.6429 | 5 | 736.0772 | T40DN | 62000 | 84.2303 | 0.21046 | 5.0509 | 4.5458 | 4.2933 |  | 12670 | 2787.1655 | 460 | 6.0591 | 3 | 2.0197
16 | Sweater | 70/30 CYL Cot/Acrylic | 16 | 36.4375 | 5 | 786.8996 | T40DN | 65000 | 82.6027 | 0.18059 | 4.3342 | 3.9007 | 3.684 |  | 12670 | 3248.0971 | 460 | 7.0611 | 3 | 2.3537
16 | Sweater | 70/30 CYL Cot/Acrylic | 16 | 36.4375 | 5 | 786.8996 | T40DN | 67000 | 85.1443 | 0.18615 | 4.4675 | 4.0208 | 3.7974 |  | 12670 | 3151.139 | 460 | 6.8503 | 3 | 2.2834
16 | Sweater | 70/30 CYL Cot/Acrylic | 16 | 36.4375 | 5 | 786.8996 | T40DN | 70000 | 88.9567 | 0.19448 | 4.6676 | 4.2008 | 3.9674 |  | 12670 | 3016.0902 | 460 | 6.5567 | 3 | 2.1856
18 | Sweater | 70/30 CYL Cot/Acrylic | 18 | 32.3889 | 5 | 834.6331 | T33DN | 65000 | 77.8785 | 0.15134 | 3.6323 | 3.269 | 3.0874 |  | 12670 | 3875.7682 | 460 | 8.4256 | 3 | 2.8085
18 | Sweater | 70/30 CYL Cot/Acrylic | 18 | 32.3889 | 5 | 834.6331 | T33DN | 67000 | 80.2748 | 0.156 | 3.744 | 3.3696 | 3.1824 |  | 18900 | 5608.9496 | 460 | 12.1934 | 3 | 4.0645
18 | Sweater | 70/30 CYL Cot/Acrylic | 18 | 32.3889 | 5 | 834.6331 | T33DN | 70000 | 83.8692 | 0.16299 | 3.9117 | 3.5205 | 3.3249 |  | 18900 | 5368.566 | 460 | 11.6708 | 3 | 3.8903
18 | Sweater | 70/30 CYL Cot/Acrylic | 18 | 32.3889 | 5 | 834.6331 | T33DN | 72000 | 86.2655 | 0.16764 | 4.0234 | 3.6211 | 3.4199 |  | 15000 | 4142.412 | 460 | 9.0052 | 3 | 3.0017
20 | Sweater | 70/30 CYL Cot/Acrylic | 20 | 29.15 | 5 | 879.7805 | T33DN | 65000 | 73.8821 | 0.12922 | 3.1013 | 2.7911 | 2.6361 |  | 7000 | 2507.9302 | 460 | 5.452 | 3 | 1.8173
20 | Sweater | 70/30 CYL Cot/Acrylic | 20 | 29.15 | 5 | 879.7805 | T33DN | 68000 | 77.292 | 0.13518 | 3.2444 | 2.92 | 2.7577 |  | 1800 | 616.445 | 460 | 1.3401 | 3 | 0.4467
20 | Sweater | 70/30 CYL Cot/Acrylic | 20 | 29.15 | 5 | 879.7805 | T33DN | 70000 | 79.5653 | 0.13916 | 3.3398 | 3.0058 | 2.8389 |  | 9600 | 3193.7724 | 460 | 6.943 | 3 | 2.3143
20 | Sweater | 70/30 CYL Cot/Acrylic | 20 | 29.15 | 5 | 879.7805 | T33DN | 72000 | 81.8386 | 0.14314 | 3.4353 | 3.0917 | 2.92 |  | 4520 | 1461.9641 | 460 | 3.1782 | 3 | 1.0594
22 | Sweater | 70/30 CYL Cot/Acrylic | 22 | 26.5 | 5 | 922.7216 | T33DN | 70000 | 75.8625 | 0.12062 | 2.8949 | 2.6054 | 2.4607 |  | 5000 | 1919.0742 | 460 | 4.1719 | 3 | 1.3906
22 | Sweater | 70/30 CYL Cot/Acrylic | 22 | 26.5 | 5 | 922.7216 | T33DN | 72000 | 78.03 | 0.12407 | 2.9776 | 2.6799 | 2.531 |  | 15000 | 5597.2997 | 460 | 12.168 | 3 | 4.056
22 | Sweater | 70/30 CYL Cot/Acrylic | 22 | 26.5 | 5 | 922.7216 | T33DN | 75000 | 81.2813 | 0.12924 | 3.1017 | 2.7915 | 2.6364 |  | 7000 | 2507.5903 | 460 | 5.4513 | 3 | 1.8171
22 | Sweater | 70/30 CYL Cot/Acrylic | 22 | 26.5 | 5.2 | 959.6304 | T33DN | 77000 | 80.2392 | 0.12758 | 3.0619 | 2.7557 | 2.6026 |  | 1800 | 653.1831 | 460 | 1.42 | 3 | 0.47332
24 | Sweater | 70/30 CYL Cot/Acrylic | 24 | 24.2917 | 5.2 | 1002.3013 | T33DN | 70000 | 69.8393 | 0.10179 | 2.443 | 2.1987 | 2.0765 |  | 9600 | 4366.2558 | 460 | 9.4919 | 3 | 3.164
24 | Sweater | 70/30 CYL Cot/Acrylic | 24 | 24.2917 | 5.2 | 1002.3013 | T33DN | 75000 | 74.8278 | 0.10906 | 2.6175 | 2.3557 | 2.2249 |  | 4520 | 1918.7268 | 460 | 4.1711 | 3 | 1.3904
24 | Sweater | 70/30 CYL Cot/Acrylic | 24 | 24.2917 | 5.2 | 1002.3013 | T33DN | 80000 | 79.8163 | 0.11633 | 2.792 | 2.5128 | 2.3732 |  | 5000 | 1989.8301 | 460 | 4.3257 | 3 | 1.4419
26 | Sweater | 70/30 CYL Cot/Acrylic | 26 | 22.4231 | 5.2 | 1043.2283 | T33DN | 75000 | 71.8922 | 0.096723 | 2.3213 | 2.0892 | 1.9731 |  | 4055 | 1940.9249 | 460 | 4.2194 | 3 | 1.4065
26 | Sweater | 70/30 CYL Cot/Acrylic | 26 | 22.4231 | 5.2 | 1043.2283 | T33DN | 77000 | 73.8093 | 0.099302 | 2.3832 | 2.1449 | 2.0258 |  | 9600 | 4475.6864 | 460 | 9.7298 | 3 | 3.2433
26 | Sweater | 70/30 CYL Cot/Acrylic | 26 | 22.4231 | 5.2 | 1043.2283 | T33DN | 80000 | 76.685 | 0.10317 | 2.4761 | 2.2285 | 2.1047 |  | 47500 | 21314.8735 | 460 | 46.3367 | 3 | 15.4456
28 | Sweater | 70/30 CYL Cot/Acrylic | 28 | 20.8214 | 5.2 | 1082.6091 | T33DN | 70000 | 64.6586 | 0.080777 | 1.9386 | 1.7448 | 1.6479 |  | 7850 | 4499.1221 | 460 | 9.7807 | 3 | 3.2602
28 | Sweater | 70/30 CYL Cot/Acrylic | 28 | 20.8214 | 5.2 | 1082.6091 | T33DN | 75000 | 69.2771 | 0.086547 | 2.0771 | 1.8694 | 1.7656 |  | 145 | 77.5645 | 460 | 0.16862 | 3 | 0.056206
28 | Sweater | 70/30 CYL Cot/Acrylic | 28 | 20.8214 | 5.2 | 1082.6091 | T33DN | 80000 | 73.8956 | 0.092317 | 2.2156 | 1.994 | 1.8833 |  | 2005 | 1005.4965 | 460 | 2.1859 | 3 | 0.72862
30 | Sweater | 70/30 CYL Cot/Acrylic | 30 | 19.4333 | 5.2 | 1120.6069 | T33DN | 80000 | 71.3899 | 0.083241 | 1.9978 | 1.798 | 1.6981 |  | 4550 | 2530.5936 | 460 | 5.5013 | 3 | 1.8338
30 | Sweater | 70/30 CYL Cot/Acrylic | 30 | 19.4333 | 5.2 | 1120.6069 | T33DN | 83000 | 74.067 | 0.086362 | 2.0727 | 1.8654 | 1.7618 |  | 6352 | 3405.1276 | 460 | 7.4025 | 3 | 2.4675
14 | Sweater | 50/50 CYL Cot/Acrylic | 14 | 41.6429 | 4.6 | 677.191 | T40DN | 57000 | 84.1712 | 0.21031 | 5.0474 | 4.5426 | 4.2903 |  | 7895 | 1737.9726 | 460 | 3.7782 | 3 | 1.2594
14 | Sweater | 50/50 CYL Cot/Acrylic | 14 | 41.6429 | 4.6 | 677.191 | T40DN | 60000 | 88.6013 | 0.22138 | 5.313 | 4.7817 | 4.5161 |  | 4560 | 953.6286 | 460 | 2.0731 | 3 | 0.69104
14 | Sweater | 50/50 CYL Cot/Acrylic | 14 | 41.6429 | 4.6 | 677.191 | T40DN | 62000 | 91.5547 | 0.22876 | 5.4901 | 4.9411 | 4.6666 |  | 12354 | 2500.2392 | 460 | 5.4353 | 3 | 1.8118
16 | Sweater | 50/50 CYL Cot/Acrylic | 16 | 36.4375 | 4.6 | 723.9476 | T40DN | 60000 | 82.8789 | 0.18119 | 4.3487 | 3.9138 | 3.6964 |  | 10025 | 2561.4549 | 460 | 5.5684 | 3 | 1.8561
16 | Sweater | 50/50 CYL Cot/Acrylic | 16 | 36.4375 | 4.6 | 723.9476 | T40DN | 60000 | 82.8789 | 0.18119 | 4.3487 | 3.9138 | 3.6964 |  | 7888 | 2015.437 | 460 | 4.3814 | 3 | 1.4605
16 | Sweater | 50/50 CYL Cot/Acrylic | 16 | 36.4375 | 4.6 | 723.9476 | T40DN | 65000 | 89.7855 | 0.19629 | 4.711 | 4.2399 | 4.0044 |  | 755 | 178.0685 | 460 | 0.38711 | 3 | 0.12904
18 | Sweater | 50/50 CYL Cot/Acrylic | 18 | 32.3889 | 4.7 | 784.5551 | T33DN | 65000 | 82.8495 | 0.161 | 3.8641 | 3.4777 | 3.2845 |  | 2578 | 741.2965 | 460 | 1.6115 | 3 | 0.53717
18 | Sweater | 50/50 CYL Cot/Acrylic | 18 | 32.3889 | 4.7 | 784.5551 | T33DN | 67000 | 85.3987 | 0.16596 | 3.983 | 3.5847 | 3.3855 |  | 1004 | 280.0795 | 460 | 0.60887 | 3 | 0.20296
18 | Sweater | 50/50 CYL Cot/Acrylic | 18 | 32.3889 | 4.7 | 784.5551 | T33DN | 70000 | 89.2225 | 0.17339 | 4.1613 | 3.7452 | 3.5371 |  | 4157 | 1109.9524 | 460 | 2.4129 | 3 | 0.80431
18 | Sweater | 50/50 CYL Cot/Acrylic | 18 | 32.3889 | 4.7 | 784.5551 | T33DN | 72000 | 91.7718 | 0.17834 | 4.2802 | 3.8522 | 3.6382 |  | 12670 | 3289.0199 | 460 | 7.15 | 3 | 2.3833
20 | Sweater | 50/50 CYL Cot/Acrylic | 20 | 29.15 | 4.8 | 844.5893 | T33DN | 65000 | 76.9605 | 0.1346 | 3.2305 | 2.9074 | 2.7459 |  | 12670 | 4357.7796 | 460 | 9.4734 | 3 | 3.1578
20 | Sweater | 50/50 CYL Cot/Acrylic | 20 | 29.15 | 4.8 | 844.5893 | T33DN | 67000 | 79.3285 | 0.13875 | 3.3299 | 2.9969 | 2.8304 |  | 18900 | 6306.5088 | 460 | 13.7098 | 3 | 4.5699
20 | Sweater | 50/50 CYL Cot/Acrylic | 20 | 29.15 | 4.8 | 844.5893 | T33DN | 70000 | 82.8805 | 0.14496 | 3.479 | 3.1311 | 2.9571 |  | 18900 | 6036.2298 | 460 | 13.1222 | 3 | 4.3741
20 | Sweater | 50/50 CYL Cot/Acrylic | 20 | 29.15 | 4.8 | 844.5893 | T33DN | 73000 | 86.4325 | 0.15117 | 3.6281 | 3.2653 | 3.0839 |  | 15000 | 4593.7822 | 460 | 9.9865 | 3 | 3.3288
22 | Sweater | 50/50 CYL Cot/Acrylic | 22 | 26.5 | 4.8 | 885.8127 | T33DN | 65000 | 73.3789 | 0.11667 | 2.8001 | 2.5201 | 2.3801 |  | 7000 | 2777.6384 | 460 | 6.0383 | 3 | 2.0128
22 | Sweater | 50/50 CYL Cot/Acrylic | 22 | 26.5 | 4.8 | 885.8127 | T33DN | 70000 | 79.0235 | 0.12565 | 3.0155 | 2.714 | 2.5632 |  | 1800 | 663.232 | 460 | 1.4418 | 3 | 0.4806
22 | Sweater | 50/50 CYL Cot/Acrylic | 22 | 26.5 | 4.8 | 885.8127 | T33DN | 72000 | 81.2813 | 0.12924 | 3.1017 | 2.7915 | 2.6364 |  | 9600 | 3438.9809 | 460 | 7.476 | 3 | 2.492
22 | Sweater | 50/50 CYL Cot/Acrylic | 22 | 26.5 | 4.8 | 885.8127 | T33DN | 75000 | 84.668 | 0.13462 | 3.2309 | 2.9078 | 2.7463 |  | 4520 | 1554.4194 | 460 | 3.3792 | 3 | 1.1264
24 | Sweater | 50/50 CYL Cot/Acrylic | 24 | 24.2917 | 4.8 | 925.2012 | T33DN | 70000 | 75.6592 | 0.11027 | 2.6466 | 2.3819 | 2.2496 |  | 5000 | 2099.1614 | 460 | 4.5634 | 3 | 1.5211
24 | Sweater | 50/50 CYL Cot/Acrylic | 24 | 24.2917 | 4.8 | 925.2012 | T33DN | 75000 | 81.0634 | 0.11815 | 2.8356 | 2.552 | 2.4103 |  | 15000 | 5877.652 | 460 | 12.7775 | 3 | 4.2592
24 | Sweater | 50/50 CYL Cot/Acrylic | 24 | 24.2917 | 4.8 | 925.2012 | T33DN | 77000 | 83.2251 | 0.1213 | 2.9112 | 2.6201 | 2.4745 |  | 7000 | 2671.66 | 460 | 5.808 | 3 | 1.936
26 | Sweater | 50/50 CYL Cot/Acrylic | 26 | 22.4231 | 5 | 1003.1041 | T33DN | 75000 | 74.7679 | 0.10059 | 2.4142 | 2.1728 | 2.0521 |  | 1800 | 828.4323 | 460 | 1.8009 | 3 | 0.60031
26 | Sweater | 50/50 CYL Cot/Acrylic | 26 | 22.4231 | 5 | 1003.1041 | T33DN | 77000 | 76.7617 | 0.10327 | 2.4786 | 2.2307 | 2.1068 |  | 9600 | 4303.5446 | 460 | 9.3555 | 3 | 3.1185
26 | Sweater | 50/50 CYL Cot/Acrylic | 26 | 22.4231 | 5 | 1003.1041 | T33DN | 80000 | 79.7524 | 0.1073 | 2.5751 | 2.3176 | 2.1889 |  | 4520 | 1950.2678 | 460 | 4.2397 | 3 | 1.4132
28 | Sweater | 50/50 CYL Cot/Acrylic | 28 | 20.8214 | 5 | 1040.9703 | T33DN | 70000 | 67.245 | 0.084008 | 2.0162 | 1.8146 | 1.7138 |  | 5000 | 2755.4643 | 460 | 5.9901 | 3 | 1.9967
28 | Sweater | 50/50 CYL Cot/Acrylic | 28 | 20.8214 | 5 | 1040.9703 | T33DN | 75000 | 72.0482 | 0.090009 | 2.1602 | 1.9442 | 1.8362 |  | 4055 | 2085.7028 | 460 | 4.5341 | 3 | 1.5114
28 | Sweater | 50/50 CYL Cot/Acrylic | 28 | 20.8214 | 5 | 1040.9703 | T33DN | 80000 | 76.8514 | 0.096009 | 2.3042 | 2.0738 | 1.9586 |  | 9600 | 4629.18 | 460 | 10.0634 | 3 | 3.3545
30 | Sweater | 50/50 CYL Cot/Acrylic | 30 | 19.4333 | 5 | 1077.5067 | T33DN | 75000 | 69.6051 | 0.08116 | 1.9478 | 1.753 | 1.6557 |  | 47500 | 27095.6769 | 460 | 58.9036 | 3 | 19.6345
30 | Sweater | 50/50 CYL Cot/Acrylic | 30 | 19.4333 | 5 | 1077.5067 | T33DN | 80000 | 74.2455 | 0.08657 | 2.0777 | 1.8699 | 1.766 |  | 7850 | 4198.0473 | 460 | 9.1262 | 3 | 3.0421
30 | Sweater | 50/50 CYL Cot/Acrylic | 30 | 19.4333 | 5 | 1077.5067 | T33DN | 82000 | 76.1016 | 0.088734 | 2.1296 | 1.9167 | 1.8102 |  | 145 | 75.6522 | 460 | 0.16446 | 3 | 0.05482
16 | Sweater | 70/30 CYL Cot/Acrylic | 16 | 36.4375 | 5 | 786.8996 | T40DN | 70000 | 88.9567 | 0.19448 | 4.6676 | 4.2008 | 3.9674 |  | 12670 | 3016.0902 | 460 | 6.5567 | 3 | 2.1856
16 | Sweater | 70/30 CYL Cot/Acrylic | 16 | 36.4375 | 5 | 786.8996 | T40DN | 70000 | 88.9567 | 0.19448 | 4.6676 | 4.2008 | 3.9674 |  | 12670 | 3016.0902 | 460 | 6.5567 | 3 | 2.1856
16 | Sweater | 70/30 CYL Cot/Acrylic | 16 | 36.4375 | 5 | 786.8996 | T40DN | 70000 | 88.9567 | 0.19448 | 4.6676 | 4.2008 | 3.9674 |  | 12670 | 3016.0902 | 460 | 6.5567 | 3 | 2.1856
16 | Sweater | 70/30 CYL Cot/Acrylic | 16 | 36.4375 | 5 | 786.8996 | T40DN | 70000 | 88.9567 | 0.19448 | 4.6676 | 4.2008 | 3.9674 |  | 12670 | 3016.0902 | 460 | 6.5567 | 3 | 2.1856
16 | Sweater | 70/30 CYL Cot/Acrylic | 16 | 36.4375 | 5 | 786.8996 | T40DN | 70000 | 88.9567 | 0.19448 | 4.6676 | 4.2008 | 3.9674 |  | 900 | 214.2448 | 460 | 0.46575 | 3 | 0.15525
6 | Woven | 70/30 CYL Cot/Acrylic | 6 | 97.1667 | 4.7 | 452.9631 | T46DN | 40000 | 88.3074 | 0.51483 | 12.356 |  | 10.5026 | 9.8848
7 | Woven | 70/30 CYL Cot/Acrylic | 7 | 83.2857 | 4.7 | 489.2561 | T46DN | 40000 | 81.7568 | 0.40855 | 9.8052 |  | 8.3344 | 7.8442
7 | Woven | 70/30 CYL Cot/Acrylic | 7 | 83.2857 | 4.7 | 489.2561 | T46DN | 45000 | 91.9764 | 0.45962 | 11.0309 |  | 9.3762 | 8.8247
8 | Woven | 70/30 CYL Cot/Acrylic | 8 | 72.875 | 4.7 | 523.0367 | T46DN | 45000 | 86.036 | 0.37619 | 9.0286 |  | 7.6743 | 7.2229
8 | Woven | 70/30 CYL Cot/Acrylic | 8 | 72.875 | 4.8 | 534.1652 | T46DN | 50000 | 93.604 | 0.40928 | 9.8228 |  | 8.3494 | 7.8582
9 | Woven | 70/30 CYL Cot/Acrylic | 9 | 64.7778 | 4.8 | 566.5677 | T40DN | 50000 | 88.2507 | 0.343 | 8.232 |  | 6.9972 | 6.5856
9 | Woven | 70/30 CYL Cot/Acrylic | 9 | 64.7778 | 4.8 | 566.5677 | T40DN | 53000 | 93.5457 | 0.36358 | 8.7259 |  | 7.4171 | 6.9808
9 | Woven | 70/30 CYL Cot/Acrylic | 9 | 64.7778 | 5 | 590.1747 | T40DN | 55000 | 93.1927 | 0.36221 | 8.693 |  | 7.3891 | 6.9544
10 | Woven | 70/30 CYL Cot/Acrylic | 10 | 58.3 | 5 | 622.0988 | T40DN | 55000 | 88.4104 | 0.30926 | 7.4222 | 6.68 | 6.3089 |  | 550 | 82.3352 | 460 | 0.17899 | 3 | 0.059663 | 1.4319
10 | Woven | 70/30 CYL Cot/Acrylic | 10 | 58.3 | 5 | 622.0988 | T40DN | 57000 | 91.6253 | 0.32051 | 7.6921 | 6.9229 | 6.5383 |  | 550 | 79.4463 | 460 | 0.17271 | 3 | 0.05757 | 1.3817
10 | Woven | 70/30 CYL Cot/Acrylic | 10 | 58.3 | 5 | 622.0988 | T40DN | 60000 | 96.4477 | 0.33737 | 8.097 | 7.2873 | 6.8824 |  | 540 | 74.1017 | 460 | 0.16109 | 3 | 0.053697 | 1.2887
12 | Woven | 70/30 CYL Cot/Acrylic | 12 | 48.5833 | 5 | 681.475 | T40DN | 55000 | 80.7073 | 0.23526 | 5.6463 | 5.0817 | 4.7993
12 | Woven | 70/30 CYL Cot/Acrylic | 12 | 48.5833 | 5 | 681.475 | T40DN | 57000 | 83.6421 | 0.24382 | 5.8516 | 5.2664 | 4.9739
12 | Woven | 70/30 CYL Cot/Acrylic | 12 | 48.5833 | 5 | 681.475 | T40DN | 60000 | 88.0443 | 0.25665 | 6.1596 | 5.5436 | 5.2356
14 | Woven | 70/30 CYL Cot/Acrylic | 14 | 41.6429 | 5 | 736.0772 | T40DN | 57000 | 77.4375 | 0.19348 | 4.6436 | 4.1792 | 3.9471
14 | Woven | 70/30 CYL Cot/Acrylic | 14 | 41.6429 | 5 | 736.0772 | T40DN | 60000 | 81.5132 | 0.20367 | 4.888 | 4.3992 | 4.1548
14 | Woven | 70/30 CYL Cot/Acrylic | 14 | 41.6429 | 5 | 736.0772 | T40DN | 62000 | 84.2303 | 0.21046 | 5.0509 | 4.5458 | 4.2933
16 | Woven | 70/30 CYL Cot/Acrylic | 16 | 36.4375 | 5 | 786.8996 | T40DN | 60000 | 76.2486 | 0.1667 | 4.0008 | 3.6007 | 3.4006 |  | 550 | 152.7486 | 460 | 0.33206 | 3 | 0.11069 | 2.6565
16 | Woven | 70/30 CYL Cot/Acrylic | 16 | 36.4375 | 5 | 786.8996 | T40DN | 60000 | 76.2486 | 0.1667 | 4.0008 | 3.6007 | 3.4006 |  | 550 | 152.7486 | 460 | 0.33206 | 3 | 0.11069 | 2.6565
16 | Woven | 70/30 CYL Cot/Acrylic | 16 | 36.4375 | 5 | 786.8996 | T40DN | 65000 | 82.6027 | 0.18059 | 4.3342 | 3.9007 | 3.684 |  | 550 | 140.9987 | 460 | 0.30652 | 3 | 0.10217 | 2.4522
18 | Woven | 70/30 CYL Cot/Acrylic | 18 | 32.3889 | 5.5 | 918.0964 | T40DN | 65000 | 70.7987 | 0.13759 | 3.302 | 2.9718 | 2.8067
18 | Woven | 70/30 CYL Cot/Acrylic | 18 | 32.3889 | 5.5 | 918.0964 | T40DN | 67000 | 72.9771 | 0.14182 | 3.4037 | 3.0633 | 2.8931
18 | Woven | 70/30 CYL Cot/Acrylic | 18 | 32.3889 | 5.5 | 918.0964 | T40DN | 70000 | 76.2447 | 0.14817 | 3.5561 | 3.2004 | 3.0226
6 | Woven | 60/40 CYL Cot/Acrylic | 6 | 97.1667 | 4.6 | 443.3256 | T46DN | 40000 | 90.2271 | 0.52602 | 12.6246 |  | 10.7309 | 10.0997
7 | Woven | 60/40 CYL Cot/Acrylic | 7 | 83.2857 | 4.6 | 478.8463 | T46DN | 40000 | 83.5341 | 0.41743 | 10.0184 |  | 8.5156 | 8.0147
7 | Woven | 60/40 CYL Cot/Acrylic | 7 | 83.2857 | 4.6 | 478.8463 | T46DN | 45000 | 93.9759 | 0.46961 | 11.2707 |  | 9.5801 | 9.0165
8 | Woven | 60/40 CYL Cot/Acrylic | 8 | 72.875 | 4.6 | 511.9083 | T46DN | 45000 | 87.9064 | 0.38437 | 9.2249 |  | 7.8412 | 7.3799
8 | Woven | 60/40 CYL Cot/Acrylic | 8 | 72.875 | 4.7 | 523.0367 | T46DN | 50000 | 95.5956 | 0.41799 | 10.0318 |  | 8.527 | 8.0254
9 | Woven | 60/40 CYL Cot/Acrylic | 9 | 64.7778 | 4.7 | 554.7642 | T40DN | 50000 | 90.1284 | 0.3503 | 8.4072 |  | 7.1461 | 6.7257
9 | Woven | 60/40 CYL Cot/Acrylic | 9 | 64.7778 | 4.7 | 554.7642 | T40DN | 53000 | 95.5361 | 0.37132 | 8.9116 |  | 7.5749 | 7.1293
9 | Woven | 60/40 CYL Cot/Acrylic | 9 | 64.7778 | 4.8 | 566.5677 | T40DN | 55000 | 97.0758 | 0.3773 | 9.0552 |  | 7.6969 | 7.2442
10 | Woven | 60/40 CYL Cot/Acrylic | 10 | 58.3 | 4.8 | 597.2148 | T40DN | 55000 | 92.0942 | 0.32215 | 7.7315 | 6.9583 | 6.5718
10 | Woven | 60/40 CYL Cot/Acrylic | 10 | 58.3 | 4.8 | 597.2148 | T40DN | 57000 | 95.443 | 0.33386 | 8.0126 | 7.2114 | 6.8107
10 | Woven | 60/40 CYL Cot/Acrylic | 10 | 58.3 | 4.8 | 597.2148 | T40DN | 60000 | 100.4664 | 0.35143 | 8.4344 | 7.5909 | 7.1692
12 | Woven | 60/40 CYL Cot/Acrylic | 12 | 48.5833 | 4.8 | 654.216 | T40DN | 55000 | 84.0701 | 0.24506 | 5.8815 | 5.2934 | 4.9993
12 | Woven | 60/40 CYL Cot/Acrylic | 12 | 48.5833 | 4.8 | 654.216 | T40DN | 57000 | 87.1272 | 0.25398 | 6.0954 | 5.4859 | 5.1811
12 | Woven | 60/40 CYL Cot/Acrylic | 12 | 48.5833 | 4.8 | 654.216 | T40DN | 60000 | 91.7128 | 0.26734 | 6.4162 | 5.7746 | 5.4538
14 | Woven | 60/40 CYL Cot/Acrylic | 14 | 41.6429 | 4.8 | 706.6341 | T40DN | 60000 | 84.9096 | 0.21215 | 5.0917 | 4.5825 | 4.3279
14 | Woven | 60/40 CYL Cot/Acrylic | 14 | 41.6429 | 4.8 | 706.6341 | T40DN | 65000 | 91.9854 | 0.22983 | 5.516 | 4.9644 | 4.6886
14 | Woven | 60/40 CYL Cot/Acrylic | 14 | 41.6429 | 4.8 | 706.6341 | T40DN | 70000 | 99.0612 | 0.24751 | 5.9403 | 5.3462 | 5.0492
16 | Woven | 60/40 CYL Cot/Acrylic | 16 | 36.4375 | 5 | 786.8996 | T40DN | 60000 | 76.2486 | 0.1667 | 4.0008 | 3.6007 | 3.4006
16 | Woven | 60/40 CYL Cot/Acrylic | 16 | 36.4375 | 5 | 786.8996 | T40DN | 65000 | 82.6027 | 0.18059 | 4.3342 | 3.9007 | 3.684
16 | Woven | 60/40 CYL Cot/Acrylic | 16 | 36.4375 | 5 | 786.8996 | T40DN | 70000 | 88.9567 | 0.19448 | 4.6676 | 4.2008 | 3.9674
18 | Woven | 60/40 CYL Cot/Acrylic | 18 | 32.3889 | 5 | 834.6331 | T40DN | 60000 | 71.8879 | 0.1397 | 3.3529 | 3.0176 | 2.8499
18 | Woven | 60/40 CYL Cot/Acrylic | 18 | 32.3889 | 5 | 834.6331 | T40DN | 65000 | 77.8785 | 0.15134 | 3.6323 | 3.269 | 3.0874
18 | Woven | 60/40 CYL Cot/Acrylic | 18 | 32.3889 | 5 | 834.6331 | T40DN | 70000 | 83.8692 | 0.16299 | 3.9117 | 3.5205 | 3.3249
6 | Woven | 50/50 CYL Cot/Acrylic | 6 | 97.1667 | 4.4 | 424.0505 | T46DN | 40000 | 94.3284 | 0.54993 | 13.1984 |  | 11.2187 | 10.5587
7 | Woven | 50/50 CYL Cot/Acrylic | 7 | 83.2857 | 4.4 | 458.0269 | T46DN | 40000 | 87.3311 | 0.43641 | 10.4737 |  | 8.9027 | 8.379
7 | Woven | 50/50 CYL Cot/Acrylic | 7 | 83.2857 | 4.4 | 458.0269 | T46DN | 45000 | 98.2475 | 0.49096 | 11.783 |  | 10.0155 | 9.4264
8 | Woven | 50/50 CYL Cot/Acrylic | 8 | 72.875 | 4.4 | 489.6514 | T46DN | 45000 | 91.9021 | 0.40184 | 9.6442 |  | 8.1976 | 7.7154
8 | Woven | 50/50 CYL Cot/Acrylic | 8 | 72.875 | 4.4 | 489.6514 | T46DN | 50000 | 102.1135 | 0.44649 | 10.7158 |  | 9.1084 | 8.5726
9 | Woven | 50/50 CYL Cot/Acrylic | 9 | 64.7778 | 4.4 | 519.3537 | T40DN | 53000 | 102.0499 | 0.39663 | 9.5192 |  | 8.0913 | 7.6154
9 | Woven | 50/50 CYL Cot/Acrylic | 9 | 64.7778 | 4.4 | 519.3537 | T40DN | 53000 | 102.0499 | 0.39663 | 9.5192 |  | 8.0913 | 7.6154
9 | Woven | 50/50 CYL Cot/Acrylic | 9 | 64.7778 | 4.4 | 519.3537 | T40DN | 55000 | 105.9008 | 0.4116 | 9.8784 |  | 8.3967 | 7.9027
10 | Woven | 50/50 CYL Cot/Acrylic | 10 | 58.3 | 4.6 | 572.3309 | T40DN | 60000 | 104.8345 | 0.36671 | 8.8011 | 7.921 | 7.4809
10 | Woven | 50/50 CYL Cot/Acrylic | 10 | 58.3 | 4.6 | 572.3309 | T40DN | 63000 | 110.0762 | 0.38505 | 9.2411 | 8.317 | 7.8549
10 | Woven | 50/50 CYL Cot/Acrylic | 10 | 58.3 | 4.6 | 572.3309 | T40DN | 65000 | 113.5707 | 0.39727 | 9.5345 | 8.581 | 8.1043
12 | Woven | 50/50 CYL Cot/Acrylic | 12 | 48.5833 | 4.6 | 626.957 | T40DN | 60000 | 95.7003 | 0.27897 | 6.6952 | 6.0257 | 5.6909
12 | Woven | 50/50 CYL Cot/Acrylic | 12 | 48.5833 | 4.6 | 626.957 | T40DN | 65000 | 103.6754 | 0.30221 | 7.2531 | 6.5278 | 6.1652
12 | Woven | 50/50 CYL Cot/Acrylic | 12 | 48.5833 | 4.6 | 626.957 | T40DN | 67000 | 106.8654 | 0.31151 | 7.4763 | 6.7287 | 6.3549
14 | Woven | 50/50 CYL Cot/Acrylic | 14 | 41.6429 | 4.8 | 706.6341 | T40DN | 65000 | 91.9854 | 0.22983 | 5.516 | 4.9644 | 4.6886
14 | Woven | 50/50 CYL Cot/Acrylic | 14 | 41.6429 | 4.8 | 706.6341 | T40DN | 68000 | 96.2309 | 0.24044 | 5.7706 | 5.1935 | 4.905
14 | Woven | 50/50 CYL Cot/Acrylic | 14 | 41.6429 | 4.8 | 706.6341 | T40DN | 70000 | 99.0612 | 0.24751 | 5.9403 | 5.3462 | 5.0492
16 | Woven | 50/50 CYL Cot/Acrylic | 16 | 36.4375 | 4.8 | 755.4236 | T40DN | 65000 | 86.0444 | 0.18811 | 4.5148 | 4.0633 | 3.8375
16 | Woven | 50/50 CYL Cot/Acrylic | 16 | 36.4375 | 4.8 | 755.4236 | T40DN | 68000 | 90.0157 | 0.1968 | 4.7231 | 4.2508 | 4.0147
16 | Woven | 50/50 CYL Cot/Acrylic | 16 | 36.4375 | 4.8 | 755.4236 | T40DN | 70000 | 92.6632 | 0.20259 | 4.862 | 4.3758 | 4.1327
18 | Woven | 50/50 CYL Cot/Acrylic | 18 | 32.3889 | 4.8 | 801.2477 | T40DN | 68000 | 84.8676 | 0.16493 | 3.9582 | 3.5624 | 3.3645
18 | Woven | 50/50 CYL Cot/Acrylic | 18 | 32.3889 | 4.8 | 801.2477 | T40DN | 70000 | 87.3637 | 0.16978 | 4.0746 | 3.6672 | 3.4634
18 | Woven | 50/50 CYL Cot/Acrylic | 18 | 32.3889 | 4.8 | 801.2477 | T40DN | 73000 | 91.1079 | 0.17705 | 4.2493 | 3.8243 | 3.6119
6 | Gloves | 70/30 CYL Cot/Acrylic | 6 | 97.1667 | 4.7 | 452.9631 | T46DN | 40000 | 88.3074 | 0.51483 | 12.356 |  | 10.5026 | 9.8848
7 | Gloves | 70/30 CYL Cot/Acrylic | 7 | 83.2857 | 4.7 | 489.2561 | T46DN | 40000 | 81.7568 | 0.40855 | 9.8052 |  | 8.3344 | 7.8442
7 | Gloves | 70/30 CYL Cot/Acrylic | 7 | 83.2857 | 4.7 | 489.2561 | T46DN | 45000 | 91.9764 | 0.45962 | 11.0309 |  | 9.3762 | 8.8247
8 | Gloves | 70/30 CYL Cot/Acrylic | 8 | 72.875 | 4.7 | 523.0367 | T46DN | 45000 | 86.036 | 0.37619 | 9.0286 |  | 7.6743 | 7.2229
8 | Gloves | 70/30 CYL Cot/Acrylic | 8 | 72.875 | 4.8 | 534.1652 | T46DN | 50000 | 93.604 | 0.40928 | 9.8228 |  | 8.3494 | 7.8582
9 | Gloves | 70/30 CYL Cot/Acrylic | 9 | 64.7778 | 4.8 | 566.5677 | T06DN | 50000 | 88.2507 | 0.343 | 8.232 |  | 6.9972 | 6.5856
9 | Gloves | 70/30 CYL Cot/Acrylic | 9 | 64.7778 | 4.8 | 566.5677 | T40DN | 53000 | 93.5457 | 0.36358 | 8.7259 |  | 7.4171 | 6.9808
9 | Gloves | 70/30 CYL Cot/Acrylic | 9 | 64.7778 | 5 | 590.1747 | T40DN | 55000 | 93.1927 | 0.36221 | 8.693 |  | 7.3891 | 6.9544
10 | Gloves | 70/30 CYL Cot/Acrylic | 10 | 58.3 | 5 | 622.0988 | T40DN | 55000 | 88.4104 | 0.30926 | 7.4222 | 6.68 | 6.3089
10 | Gloves | 70/30 CYL Cot/Acrylic | 10 | 58.3 | 5 | 622.0988 | T40DN | 57000 | 91.6253 | 0.32051 | 7.6921 | 6.9229 | 6.5383
10 | Gloves | 70/30 CYL Cot/Acrylic | 10 | 58.3 | 5 | 622.0988 | T40DN | 60000 | 96.4477 | 0.33737 | 8.097 | 7.2873 | 6.8824
12 | Gloves | 70/30 CYL Cot/Acrylic | 12 | 48.5833 | 5 | 681.475 | T40DN | 55000 | 80.7073 | 0.23526 | 5.6463 | 5.0817 | 4.7993
12 | Gloves | 70/30 CYL Cot/Acrylic | 12 | 48.5833 | 5 | 681.475 | T40DN | 57000 | 83.6421 | 0.24382 | 5.8516 | 5.2664 | 4.9739
12 | Gloves | 70/30 CYL Cot/Acrylic | 12 | 48.5833 | 5 | 681.475 | T40DN | 60000 | 88.0443 | 0.25665 | 6.1596 | 5.5436 | 5.2356
14 | Gloves | 70/30 CYL Cot/Acrylic | 14 | 41.6429 | 5 | 736.0772 | T40DN | 57000 | 77.4375 | 0.19348 | 4.6436 | 4.1792 | 3.9471
14 | Gloves | 70/30 CYL Cot/Acrylic | 14 | 41.6429 | 5 | 736.0772 | T40DN | 60000 | 81.5132 | 0.20367 | 4.888 | 4.3992 | 4.1548
14 | Gloves | 70/30 CYL Cot/Acrylic | 14 | 41.6429 | 5 | 736.0772 | T40DN | 62000 | 84.2303 | 0.21046 | 5.0509 | 4.5458 | 4.2933
16 | Gloves | 70/30 CYL Cot/Acrylic | 16 | 36.4375 | 5 | 786.8996 | T40DN | 60000 | 76.2486 | 0.1667 | 4.0008 | 3.6007 | 3.4006
16 | Gloves | 70/30 CYL Cot/Acrylic | 16 | 36.4375 | 5 | 786.8996 | T40DN | 60000 | 76.2486 | 0.1667 | 4.0008 | 3.6007 | 3.4006
16 | Gloves | 70/30 CYL Cot/Acrylic | 16 | 36.4375 | 5 | 786.8996 | T40DN | 65000 | 82.6027 | 0.18059 | 4.3342 | 3.9007 | 3.684
6 | Gloves | 60/40 CYL Cot/Acrylic | 6 | 97.1667 | 4.6 | 443.3256 | T46DN | 40000 | 90.2271 | 0.52602 | 12.6246 |  | 10.7309 | 10.0997
7 | Gloves | 60/40 CYL Cot/Acrylic | 7 | 83.2857 | 4.6 | 478.8463 | T46DN | 40000 | 83.5341 | 0.41743 | 10.0184 |  | 8.5156 | 8.0147
7 | Gloves | 60/40 CYL Cot/Acrylic | 7 | 83.2857 | 4.6 | 478.8463 | T46DN | 45000 | 93.9759 | 0.46961 | 11.2707 |  | 9.5801 | 9.0165
8 | Gloves | 60/40 CYL Cot/Acrylic | 8 | 72.875 | 4.6 | 511.9083 | T46DN | 45000 | 87.9064 | 0.38437 | 9.2249 |  | 7.8412 | 7.3799
8 | Gloves | 60/40 CYL Cot/Acrylic | 8 | 72.875 | 4.7 | 523.0367 | T46DN | 50000 | 95.5956 | 0.41799 | 10.0318 |  | 8.527 | 8.0254
9 | Gloves | 60/40 CYL Cot/Acrylic | 9 | 64.7778 | 4.7 | 554.7642 | T06DN | 50000 | 90.1284 | 0.3503 | 8.4072 |  | 7.1461 | 6.7257
9 | Gloves | 60/40 CYL Cot/Acrylic | 9 | 64.7778 | 4.7 | 554.7642 | T40DN | 53000 | 95.5361 | 0.37132 | 8.9116 |  | 7.5749 | 7.1293
9 | Gloves | 60/40 CYL Cot/Acrylic | 9 | 64.7778 | 4.8 | 566.5677 | T40DN | 55000 | 97.0758 | 0.3773 | 9.0552 |  | 7.6969 | 7.2442
10 | Gloves | 60/40 CYL Cot/Acrylic | 10 | 58.3 | 4.8 | 597.2148 | T40DN | 55000 | 92.0942 | 0.32215 | 7.7315 | 6.9583 | 6.5718
10 | Gloves | 60/40 CYL Cot/Acrylic | 10 | 58.3 | 4.8 | 597.2148 | T40DN | 57000 | 95.443 | 0.33386 | 8.0126 | 7.2114 | 6.8107
10 | Gloves | 60/40 CYL Cot/Acrylic | 10 | 58.3 | 4.8 | 597.2148 | T40DN | 60000 | 100.4664 | 0.35143 | 8.4344 | 7.5909 | 7.1692
12 | Gloves | 60/40 CYL Cot/Acrylic | 12 | 48.5833 | 4.8 | 654.216 | T40DN | 55000 | 84.0701 | 0.24506 | 5.8815 | 5.2934 | 4.9993
12 | Gloves | 60/40 CYL Cot/Acrylic | 12 | 48.5833 | 4.8 | 654.216 | T40DN | 57000 | 87.1272 | 0.25398 | 6.0954 | 5.4859 | 5.1811
12 | Gloves | 60/40 CYL Cot/Acrylic | 12 | 48.5833 | 4.8 | 654.216 | T40DN | 60000 | 91.7128 | 0.26734 | 6.4162 | 5.7746 | 5.4538
14 | Gloves | 60/40 CYL Cot/Acrylic | 14 | 41.6429 | 4.8 | 706.6341 | T40DN | 57000 | 80.6641 | 0.20155 | 4.8371 | 4.3534 | 4.1115
14 | Gloves | 60/40 CYL Cot/Acrylic | 14 | 41.6429 | 4.8 | 706.6341 | T40DN | 60000 | 84.9096 | 0.21215 | 5.0917 | 4.5825 | 4.3279
14 | Gloves | 60/40 CYL Cot/Acrylic | 14 | 41.6429 | 4.8 | 706.6341 | T40DN | 62000 | 87.7399 | 0.21922 | 5.2614 | 4.7352 | 4.4722
16 | Gloves | 60/40 CYL Cot/Acrylic | 16 | 36.4375 | 5 | 786.8996 | T40DN | 60000 | 76.2486 | 0.1667 | 4.0008 | 3.6007 | 3.4006
16 | Gloves | 60/40 CYL Cot/Acrylic | 16 | 36.4375 | 5 | 786.8996 | T40DN | 60000 | 76.2486 | 0.1667 | 4.0008 | 3.6007 | 3.4006
16 | Gloves | 60/40 CYL Cot/Acrylic | 16 | 36.4375 | 5 | 786.8996 | T40DN | 65000 | 82.6027 | 0.18059 | 4.3342 | 3.9007 | 3.684
6 | Gloves | 50/50 CYL Cot/Acrylic | 6 | 97.1667 | 4.4 | 424.0505 | T46DN | 40000 | 94.3284 | 0.54993 | 13.1984 |  | 11.2187 | 10.5587
7 | Gloves | 50/50 CYL Cot/Acrylic | 7 | 83.2857 | 4.4 | 458.0269 | T46DN | 40000 | 87.3311 | 0.43641 | 10.4737 |  | 8.9027 | 8.379
7 | Gloves | 50/50 CYL Cot/Acrylic | 7 | 83.2857 | 4.4 | 458.0269 | T46DN | 45000 | 98.2475 | 0.49096 | 11.783 |  | 10.0155 | 9.4264
8 | Gloves | 50/50 CYL Cot/Acrylic | 8 | 72.875 | 4.4 | 489.6514 | T46DN | 45000 | 91.9021 | 0.40184 | 9.6442 |  | 8.1976 | 7.7154
8 | Gloves | 50/50 CYL Cot/Acrylic | 8 | 72.875 | 4.4 | 489.6514 | T46DN | 50000 | 102.1135 | 0.44649 | 10.7158 |  | 9.1084 | 8.5726
9 | Gloves | 50/50 CYL Cot/Acrylic | 9 | 64.7778 | 4.4 | 519.3537 | T06DN | 50000 | 96.2735 | 0.37418 | 8.9804 |  | 7.6333 | 7.1843
9 | Gloves | 50/50 CYL Cot/Acrylic | 9 | 64.7778 | 4.4 | 519.3537 | T40DN | 53000 | 102.0499 | 0.39663 | 9.5192 |  | 8.0913 | 7.6154
9 | Gloves | 50/50 CYL Cot/Acrylic | 9 | 64.7778 | 4.4 | 519.3537 | T40DN | 55000 | 105.9008 | 0.4116 | 9.8784 |  | 8.3967 | 7.9027
10 | Gloves | 50/50 CYL Cot/Acrylic | 10 | 58.3 | 4.6 | 572.3309 | T40DN | 55000 | 96.0983 | 0.33615 | 8.0676 | 7.2609 | 6.8575
10 | Gloves | 50/50 CYL Cot/Acrylic | 10 | 58.3 | 4.6 | 572.3309 | T40DN | 57000 | 99.5927 | 0.34838 | 8.361 | 7.5249 | 7.1069
10 | Gloves | 50/50 CYL Cot/Acrylic | 10 | 58.3 | 4.6 | 572.3309 | T40DN | 60000 | 104.8345 | 0.36671 | 8.8011 | 7.921 | 7.4809
12 | Gloves | 50/50 CYL Cot/Acrylic | 12 | 48.5833 | 4.6 | 626.957 | T40DN | 55000 | 87.7253 | 0.25572 | 6.1373 | 5.5235 | 5.2167
12 | Gloves | 50/50 CYL Cot/Acrylic | 12 | 48.5833 | 4.6 | 626.957 | T40DN | 57000 | 90.9153 | 0.26502 | 6.3604 | 5.7244 | 5.4064
12 | Gloves | 50/50 CYL Cot/Acrylic | 12 | 48.5833 | 4.6 | 626.957 | T40DN | 60000 | 95.7003 | 0.27897 | 6.6952 | 6.0257 | 5.6909
14 | Gloves | 50/50 CYL Cot/Acrylic | 14 | 41.6429 | 4.8 | 706.6341 | T40DN | 57000 | 80.6641 | 0.20155 | 4.8371 | 4.3534 | 4.1115
14 | Gloves | 50/50 CYL Cot/Acrylic | 14 | 41.6429 | 4.8 | 706.6341 | T40DN | 60000 | 84.9096 | 0.21215 | 5.0917 | 4.5825 | 4.3279
14 | Gloves | 50/50 CYL Cot/Acrylic | 14 | 41.6429 | 4.8 | 706.6341 | T40DN | 62000 | 87.7399 | 0.21922 | 5.2614 | 4.7352 | 4.4722
16 | Gloves | 50/50 CYL Cot/Acrylic | 16 | 36.4375 | 4.8 | 755.4236 | T40DN | 60000 | 79.4256 | 0.17364 | 4.1675 | 3.7507 | 3.5423
16 | Gloves | 50/50 CYL Cot/Acrylic | 16 | 36.4375 | 4.8 | 755.4236 | T40DN | 60000 | 79.4256 | 0.17364 | 4.1675 | 3.7507 | 3.5423
16 | Gloves | 50/50 CYL Cot/Acrylic | 16 | 36.4375 | 4.8 | 755.4236 | T40DN | 65000 | 86.0444 | 0.18811 | 4.5148 | 4.0633 | 3.8375
8 | Circular Knitting | 70/30 CYL Cot/Acrylic | 8 | 72.875 | 4.8 | 534.1652 | T40DN | 45000 | 84.2436 | 0.36836 | 8.8405 |  | 7.5144 | 7.0724
8 | Circular Knitting | 70/30 CYL Cot/Acrylic | 8 | 72.875 | 4.8 | 534.1652 | T40DN | 50000 | 93.604 | 0.40928 | 9.8228 |  | 8.3494 | 7.8582
9 | Circular Knitting | 70/30 CYL Cot/Acrylic | 9 | 64.7778 | 4.8 | 566.5677 | T40DN | 50000 | 88.2507 | 0.343 | 8.232 |  | 6.9972 | 6.5856
9 | Circular Knitting | 70/30 CYL Cot/Acrylic | 9 | 64.7778 | 4.8 | 566.5677 | T40DN | 53000 | 93.5457 | 0.36358 | 8.7259 |  | 7.4171 | 6.9808
9 | Circular Knitting | 70/30 CYL Cot/Acrylic | 9 | 64.7778 | 4.8 | 566.5677 | T40DN | 55000 | 97.0758 | 0.3773 | 9.0552 |  | 7.6969 | 7.2442
10 | Circular Knitting | 70/30 CYL Cot/Acrylic | 10 | 58.3 | 4.9 | 609.6568 | T40DN | 55000 | 90.2147 | 0.31557 | 7.5737 | 6.8163 | 6.4376
10 | Circular Knitting | 70/30 CYL Cot/Acrylic | 10 | 58.3 | 4.9 | 609.6568 | T40DN | 57000 | 93.4952 | 0.32705 | 7.8491 | 7.0642 | 6.6717
10 | Circular Knitting | 70/30 CYL Cot/Acrylic | 10 | 58.3 | 4.9 | 609.6568 | T40DN | 60000 | 98.416 | 0.34426 | 8.2622 | 7.436 | 7.0229
12 | Circular Knitting | 70/30 CYL Cot/Acrylic | 12 | 48.5833 | 5 | 681.475 | T40DN | 55000 | 80.7073 | 0.23526 | 5.6463 | 5.0817 | 4.7993
12 | Circular Knitting | 70/30 CYL Cot/Acrylic | 12 | 48.5833 | 5 | 681.475 | T40DN | 57000 | 83.6421 | 0.24382 | 5.8516 | 5.2664 | 4.9739
12 | Circular Knitting | 70/30 CYL Cot/Acrylic | 12 | 48.5833 | 5 | 681.475 | T40DN | 60000 | 88.0443 | 0.25665 | 6.1596 | 5.5436 | 5.2356
14 | Circular Knitting | 70/30 CYL Cot/Acrylic | 14 | 41.6429 | 5 | 736.0772 | T40DN | 57000 | 77.4375 | 0.19348 | 4.6436 | 4.1792 | 3.9471
14 | Circular Knitting | 70/30 CYL Cot/Acrylic | 14 | 41.6429 | 5 | 736.0772 | T40DN | 60000 | 81.5132 | 0.20367 | 4.888 | 4.3992 | 4.1548
14 | Circular Knitting | 70/30 CYL Cot/Acrylic | 14 | 41.6429 | 5 | 736.0772 | T40DN | 62000 | 84.2303 | 0.21046 | 5.0509 | 4.5458 | 4.2933
16 | Circular Knitting | 70/30 CYL Cot/Acrylic | 16 | 36.4375 | 5 | 786.8996 | T40DN | 60000 | 76.2486 | 0.1667 | 4.0008 | 3.6007 | 3.4006
16 | Circular Knitting | 70/30 CYL Cot/Acrylic | 16 | 36.4375 | 5 | 786.8996 | T40DN | 60000 | 76.2486 | 0.1667 | 4.0008 | 3.6007 | 3.4006
16 | Circular Knitting | 70/30 CYL Cot/Acrylic | 16 | 36.4375 | 5 | 786.8996 | T40DN | 65000 | 82.6027 | 0.18059 | 4.3342 | 3.9007 | 3.684
18 | Circular Knitting | 70/30 CYL Cot/Acrylic | 18 | 32.3889 | 5 | 834.6331 | T33DN | 65000 | 77.8785 | 0.15134 | 3.6323 | 3.269 | 3.0874
18 | Circular Knitting | 70/30 CYL Cot/Acrylic | 18 | 32.3889 | 5 | 834.6331 | T33DN | 67000 | 80.2748 | 0.156 | 3.744 | 3.3696 | 3.1824
18 | Circular Knitting | 70/30 CYL Cot/Acrylic | 18 | 32.3889 | 5 | 834.6331 | T33DN | 70000 | 83.8692 | 0.16299 | 3.9117 | 3.5205 | 3.3249
18 | Circular Knitting | 70/30 CYL Cot/Acrylic | 18 | 32.3889 | 5.2 | 868.0184 | T33DN | 72000 | 82.9476 | 0.16119 | 3.8687 | 3.4818 | 3.2884
20 | Circular Knitting | 70/30 CYL Cot/Acrylic | 20 | 29.15 | 5 | 879.7805 | T33DN | 65000 | 73.8821 | 0.12922 | 3.1013 | 2.7911 | 2.6361
20 | Circular Knitting | 70/30 CYL Cot/Acrylic | 20 | 29.15 | 5 | 879.7805 | T33DN | 67000 | 76.1554 | 0.1332 | 3.1967 | 2.877 | 2.7172
20 | Circular Knitting | 70/30 CYL Cot/Acrylic | 20 | 29.15 | 5 | 879.7805 | T33DN | 70000 | 79.5653 | 0.13916 | 3.3398 | 3.0058 | 2.8389
20 | Circular Knitting | 70/30 CYL Cot/Acrylic | 20 | 29.15 | 5.2 | 914.9717 | T33DN | 73000 | 79.7839 | 0.13954 | 3.349 | 3.0141 | 2.8467
22 | Circular Knitting | 70/30 CYL Cot/Acrylic | 22 | 26.5 | 5 | 922.7216 | T33DN | 65000 | 70.4438 | 0.11201 | 2.6881 | 2.4193 | 2.2849
22 | Circular Knitting | 70/30 CYL Cot/Acrylic | 22 | 26.5 | 5 | 922.7216 | T33DN | 70000 | 75.8625 | 0.12062 | 2.8949 | 2.6054 | 2.4607
22 | Circular Knitting | 70/30 CYL Cot/Acrylic | 22 | 26.5 | 5 | 922.7216 | T33DN | 72000 | 78.03 | 0.12407 | 2.9776 | 2.6799 | 2.531
22 | Circular Knitting | 70/30 CYL Cot/Acrylic | 22 | 26.5 | 5.2 | 959.6304 | T33DN | 75000 | 78.1551 | 0.12427 | 2.9824 | 2.6842 | 2.535
24 | Circular Knitting | 70/30 CYL Cot/Acrylic | 24 | 24.2917 | 5.2 | 1002.3013 | T33DN | 70000 | 69.8393 | 0.10179 | 2.443 | 2.1987 | 2.0765
24 | Circular Knitting | 70/30 CYL Cot/Acrylic | 24 | 24.2917 | 5.5 | 1060.1264 | T33DN | 75000 | 70.7463 | 0.10311 | 2.4747 | 2.2272 | 2.1035
24 | Circular Knitting | 70/30 CYL Cot/Acrylic | 24 | 24.2917 | 5.5 | 1060.1264 | T33DN | 77000 | 72.6329 | 0.10586 | 2.5407 | 2.2866 | 2.1596
26 | Circular Knitting | 70/30 CYL Cot/Acrylic | 26 | 22.4231 | 5.2 | 1043.2283 | T33DN | 75000 | 71.8922 | 0.096723 | 2.3213 | 2.0892 | 1.9731
26 | Circular Knitting | 70/30 CYL Cot/Acrylic | 26 | 22.4231 | 5.2 | 1043.2283 | T33DN | 77000 | 73.8093 | 0.099302 | 2.3832 | 2.1449 | 2.0258
26 | Circular Knitting | 70/30 CYL Cot/Acrylic | 26 | 22.4231 | 5.2 | 1043.2283 | T33DN | 80000 | 76.685 | 0.10317 | 2.4761 | 2.2285 | 2.1047
28 | Circular Knitting | 70/30 CYL Cot/Acrylic | 28 | 20.8214 | 5.5 | 1145.0674 | T33DN | 70000 | 61.1318 | 0.076371 | 1.8329 | 1.6496 | 1.558
28 | Circular Knitting | 70/30 CYL Cot/Acrylic | 28 | 20.8214 | 5.5 | 1145.0674 | T33DN | 75000 | 65.4983 | 0.081826 | 1.9638 | 1.7674 | 1.6693
28 | Circular Knitting | 70/30 CYL Cot/Acrylic | 28 | 20.8214 | 5.5 | 1145.0674 | T33DN | 80000 | 69.8649 | 0.087281 | 2.0947 | 1.8853 | 1.7805
30 | Circular Knitting | 70/30 CYL Cot/Acrylic | 30 | 19.4333 | 5.5 | 1185.2573 | T33DN | 75000 | 63.2774 | 0.073781 | 1.7708 | 1.5937 | 1.5051
30 | Circular Knitting | 70/30 CYL Cot/Acrylic | 30 | 19.4333 | 5.5 | 1185.2573 | T33DN | 80000 | 67.4959 | 0.0787 | 1.8888 | 1.6999 | 1.6055
30 | Circular Knitting | 70/30 CYL Cot/Acrylic | 30 | 19.4333 | 5.5 | 1185.2573 | T33DN | 82000 | 69.1833 | 0.080668 | 1.936 | 1.7424 | 1.6456
8 | Circular Knitting | 60/40 CYL Cot/Acrylic | 8 | 72.875 | 4.7 | 523.0367 | T40DN | 45000 | 86.036 | 0.37619 | 9.0286 |  | 7.6743 | 7.2229
8 | Circular Knitting | 60/40 CYL Cot/Acrylic | 8 | 72.875 | 4.7 | 523.0367 | T40DN | 50000 | 95.5956 | 0.41799 | 10.0318 |  | 8.527 | 8.0254
9 | Circular Knitting | 60/40 CYL Cot/Acrylic | 9 | 64.7778 | 4.7 | 554.7642 | T40DN | 50000 | 90.1284 | 0.3503 | 8.4072 |  | 7.1461 | 6.7257
9 | Circular Knitting | 60/40 CYL Cot/Acrylic | 9 | 64.7778 | 4.7 | 554.7642 | T40DN | 53000 | 95.5361 | 0.37132 | 8.9116 |  | 7.5749 | 7.1293
9 | Circular Knitting | 60/40 CYL Cot/Acrylic | 9 | 64.7778 | 4.7 | 554.7642 | T40DN | 55000 | 99.1412 | 0.38533 | 9.2479 |  | 7.8607 | 7.3983
10 | Circular Knitting | 60/40 CYL Cot/Acrylic | 10 | 58.3 | 4.8 | 597.2148 | T40DN | 55000 | 92.0942 | 0.32215 | 7.7315 | 6.9583 | 6.5718
10 | Circular Knitting | 60/40 CYL Cot/Acrylic | 10 | 58.3 | 4.8 | 597.2148 | T40DN | 57000 | 95.443 | 0.33386 | 8.0126 | 7.2114 | 6.8107
10 | Circular Knitting | 60/40 CYL Cot/Acrylic | 10 | 58.3 | 4.8 | 597.2148 | T40DN | 60000 | 100.4664 | 0.35143 | 8.4344 | 7.5909 | 7.1692
12 | Circular Knitting | 60/40 CYL Cot/Acrylic | 12 | 48.5833 | 4.8 | 654.216 | T40DN | 55000 | 84.0701 | 0.24506 | 5.8815 | 5.2934 | 4.9993
12 | Circular Knitting | 60/40 CYL Cot/Acrylic | 12 | 48.5833 | 4.8 | 654.216 | T40DN | 57000 | 87.1272 | 0.25398 | 6.0954 | 5.4859 | 5.1811
12 | Circular Knitting | 60/40 CYL Cot/Acrylic | 12 | 48.5833 | 4.8 | 654.216 | T40DN | 60000 | 91.7128 | 0.26734 | 6.4162 | 5.7746 | 5.4538
14 | Circular Knitting | 60/40 CYL Cot/Acrylic | 14 | 41.6429 | 4.8 | 706.6341 | T40DN | 57000 | 80.6641 | 0.20155 | 4.8371 | 4.3534 | 4.1115
14 | Circular Knitting | 60/40 CYL Cot/Acrylic | 14 | 41.6429 | 4.8 | 706.6341 | T40DN | 60000 | 84.9096 | 0.21215 | 5.0917 | 4.5825 | 4.3279
14 | Circular Knitting | 60/40 CYL Cot/Acrylic | 14 | 41.6429 | 4.8 | 706.6341 | T40DN | 62000 | 87.7399 | 0.21922 | 5.2614 | 4.7352 | 4.4722
16 | Circular Knitting | 60/40 CYL Cot/Acrylic | 16 | 36.4375 | 4.8 | 755.4236 | T33DN | 60000 | 79.4256 | 0.17364 | 4.1675 | 3.7507 | 3.5423
16 | Circular Knitting | 60/40 CYL Cot/Acrylic | 16 | 36.4375 | 4.8 | 755.4236 | T33DN | 60000 | 79.4256 | 0.17364 | 4.1675 | 3.7507 | 3.5423
16 | Circular Knitting | 60/40 CYL Cot/Acrylic | 16 | 36.4375 | 4.8 | 755.4236 | T33DN | 65000 | 86.0444 | 0.18811 | 4.5148 | 4.0633 | 3.8375
18 | Circular Knitting | 60/40 CYL Cot/Acrylic | 18 | 32.3889 | 5 | 834.6331 | T33DN | 65000 | 77.8785 | 0.15134 | 3.6323 | 3.269 | 3.0874
18 | Circular Knitting | 60/40 CYL Cot/Acrylic | 18 | 32.3889 | 5 | 834.6331 | T33DN | 67000 | 80.2748 | 0.156 | 3.744 | 3.3696 | 3.1824
18 | Circular Knitting | 60/40 CYL Cot/Acrylic | 18 | 32.3889 | 5 | 834.6331 | T33DN | 70000 | 83.8692 | 0.16299 | 3.9117 | 3.5205 | 3.3249
18 | Circular Knitting | 60/40 CYL Cot/Acrylic | 18 | 32.3889 | 5 | 834.6331 | T33DN | 72000 | 86.2655 | 0.16764 | 4.0234 | 3.6211 | 3.4199
20 | Circular Knitting | 60/40 CYL Cot/Acrylic | 20 | 29.15 | 5 | 879.7805 | T33DN | 65000 | 73.8821 | 0.12922 | 3.1013 | 2.7911 | 2.6361
20 | Circular Knitting | 60/40 CYL Cot/Acrylic | 20 | 29.15 | 5 | 879.7805 | T33DN | 67000 | 76.1554 | 0.1332 | 3.1967 | 2.877 | 2.7172
20 | Circular Knitting | 60/40 CYL Cot/Acrylic | 20 | 29.15 | 5 | 879.7805 | T33DN | 70000 | 79.5653 | 0.13916 | 3.3398 | 3.0058 | 2.8389
20 | Circular Knitting | 60/40 CYL Cot/Acrylic | 20 | 29.15 | 5 | 879.7805 | T33DN | 73000 | 82.9752 | 0.14512 | 3.483 | 3.1347 | 2.9605
22 | Circular Knitting | 60/40 CYL Cot/Acrylic | 22 | 26.5 | 5 | 922.7216 | T33DN | 65000 | 70.4438 | 0.11201 | 2.6881 | 2.4193 | 2.2849
22 | Circular Knitting | 60/40 CYL Cot/Acrylic | 22 | 26.5 | 5 | 922.7216 | T33DN | 70000 | 75.8625 | 0.12062 | 2.8949 | 2.6054 | 2.4607
22 | Circular Knitting | 60/40 CYL Cot/Acrylic | 22 | 26.5 | 5 | 922.7216 | T33DN | 72000 | 78.03 | 0.12407 | 2.9776 | 2.6799 | 2.531
22 | Circular Knitting | 60/40 CYL Cot/Acrylic | 22 | 26.5 | 5.2 | 959.6304 | T33DN | 75000 | 78.1551 | 0.12427 | 2.9824 | 2.6842 | 2.535
24 | Circular Knitting | 60/40 CYL Cot/Acrylic | 24 | 24.2917 | 5.2 | 1002.3013 | T33DN | 70000 | 69.8393 | 0.10179 | 2.443 | 2.1987 | 2.0765
24 | Circular Knitting | 60/40 CYL Cot/Acrylic | 24 | 24.2917 | 5.2 | 1002.3013 | T33DN | 75000 | 74.8278 | 0.10906 | 2.6175 | 2.3557 | 2.2249
24 | Circular Knitting | 60/40 CYL Cot/Acrylic | 24 | 24.2917 | 5.2 | 1002.3013 | T33DN | 77000 | 76.8232 | 0.11197 | 2.6873 | 2.4185 | 2.2842
26 | Circular Knitting | 60/40 CYL Cot/Acrylic | 26 | 22.4231 | 5.2 | 1043.2283 | T33DN | 75000 | 71.8922 | 0.096723 | 2.3213 | 2.0892 | 1.9731
26 | Circular Knitting | 60/40 CYL Cot/Acrylic | 26 | 22.4231 | 5.3 | 1063.2903 | T33DN | 77000 | 72.4167 | 0.097428 | 2.3383 | 2.1045 | 1.9875
26 | Circular Knitting | 60/40 CYL Cot/Acrylic | 26 | 22.4231 | 5.3 | 1063.2903 | T33DN | 80000 | 75.2382 | 0.10122 | 2.4294 | 2.1864 | 2.065
28 | Circular Knitting | 60/40 CYL Cot/Acrylic | 28 | 20.8214 | 5.3 | 1103.4285 | T33DN | 70000 | 63.4386 | 0.079253 | 1.9021 | 1.7119 | 1.6168
28 | Circular Knitting | 60/40 CYL Cot/Acrylic | 28 | 20.8214 | 5.3 | 1103.4285 | T33DN | 75000 | 67.97 | 0.084914 | 2.0379 | 1.8341 | 1.7322
28 | Circular Knitting | 60/40 CYL Cot/Acrylic | 28 | 20.8214 | 5.3 | 1103.4285 | T33DN | 80000 | 72.5013 | 0.090575 | 2.1738 | 1.9564 | 1.8477
30 | Circular Knitting | 60/40 CYL Cot/Acrylic | 30 | 19.4333 | 5.3 | 1142.1571 | T33DN | 75000 | 65.6652 | 0.076566 | 1.8376 | 1.6538 | 1.5619
30 | Circular Knitting | 60/40 CYL Cot/Acrylic | 30 | 19.4333 | 5.3 | 1142.1571 | T33DN | 80000 | 70.0429 | 0.08167 | 1.9601 | 1.7641 | 1.6661
30 | Circular Knitting | 60/40 CYL Cot/Acrylic | 30 | 19.4333 | 5.3 | 1142.1571 | T33DN | 82000 | 71.794 | 0.083712 | 2.0091 | 1.8082 | 1.7077
8 | Circular Knitting | 50/50 CYL Cot/Acrylic | 8 | 72.875 | 4.4 | 489.6514 | T40DN | 45000 | 91.9021 | 0.40184 | 9.6442 |  | 8.1976 | 7.7154
8 | Circular Knitting | 50/50 CYL Cot/Acrylic | 8 | 72.875 | 4.4 | 489.6514 | T40DN | 50000 | 102.1135 | 0.44649 | 10.7158 |  | 9.1084 | 8.5726
9 | Circular Knitting | 50/50 CYL Cot/Acrylic | 9 | 64.7778 | 4.4 | 519.3537 | T40DN | 50000 | 96.2735 | 0.37418 | 8.9804 |  | 7.6333 | 7.1843
9 | Circular Knitting | 50/50 CYL Cot/Acrylic | 9 | 64.7778 | 4.4 | 519.3537 | T40DN | 53000 | 102.0499 | 0.39663 | 9.5192 |  | 8.0913 | 7.6154
9 | Circular Knitting | 50/50 CYL Cot/Acrylic | 9 | 64.7778 | 4.4 | 519.3537 | T40DN | 55000 | 105.9008 | 0.4116 | 9.8784 |  | 8.3967 | 7.9027
10 | Circular Knitting | 50/50 CYL Cot/Acrylic | 10 | 58.3 | 4.4 | 547.4469 | T40DN | 55000 | 100.4664 | 0.35143 | 8.4344 | 7.5909 | 7.1692
10 | Circular Knitting | 50/50 CYL Cot/Acrylic | 10 | 58.3 | 4.4 | 547.4469 | T40DN | 57000 | 104.1197 | 0.36421 | 8.7411 | 7.867 | 7.4299
10 | Circular Knitting | 50/50 CYL Cot/Acrylic | 10 | 58.3 | 4.4 | 547.4469 | T40DN | 60000 | 109.5997 | 0.38338 | 9.2011 | 8.281 | 7.8209
12 | Circular Knitting | 50/50 CYL Cot/Acrylic | 12 | 48.5833 | 4.6 | 626.957 | T40DN | 55000 | 87.7253 | 0.25572 | 6.1373 | 5.5235 | 5.2167
12 | Circular Knitting | 50/50 CYL Cot/Acrylic | 12 | 48.5833 | 4.6 | 626.957 | T40DN | 57000 | 90.9153 | 0.26502 | 6.3604 | 5.7244 | 5.4064
12 | Circular Knitting | 50/50 CYL Cot/Acrylic | 12 | 48.5833 | 4.6 | 626.957 | T40DN | 60000 | 95.7003 | 0.27897 | 6.6952 | 6.0257 | 5.6909
14 | Circular Knitting | 50/50 CYL Cot/Acrylic | 14 | 41.6429 | 4.6 | 677.191 | T40DN | 57000 | 84.1712 | 0.21031 | 5.0474 | 4.5426 | 4.2903
14 | Circular Knitting | 50/50 CYL Cot/Acrylic | 14 | 41.6429 | 4.6 | 677.191 | T40DN | 60000 | 88.6013 | 0.22138 | 5.313 | 4.7817 | 4.5161
14 | Circular Knitting | 50/50 CYL Cot/Acrylic | 14 | 41.6429 | 4.6 | 677.191 | T40DN | 62000 | 91.5547 | 0.22876 | 5.4901 | 4.9411 | 4.6666
16 | Circular Knitting | 50/50 CYL Cot/Acrylic | 16 | 36.4375 | 4.7 | 739.6856 | T40DN | 60000 | 81.1155 | 0.17734 | 4.2561 | 3.8305 | 3.6177
16 | Circular Knitting | 50/50 CYL Cot/Acrylic | 16 | 36.4375 | 4.7 | 739.6856 | T40DN | 60000 | 81.1155 | 0.17734 | 4.2561 | 3.8305 | 3.6177
16 | Circular Knitting | 50/50 CYL Cot/Acrylic | 16 | 36.4375 | 4.7 | 739.6856 | T40DN | 65000 | 87.8752 | 0.19212 | 4.6108 | 4.1497 | 3.9192
18 | Circular Knitting | 50/50 CYL Cot/Acrylic | 18 | 32.3889 | 4.7 | 784.5551 | T33DN | 65000 | 82.8495 | 0.161 | 3.8641 | 3.4777 | 3.2845
18 | Circular Knitting | 50/50 CYL Cot/Acrylic | 18 | 32.3889 | 4.7 | 784.5551 | T33DN | 67000 | 85.3987 | 0.16596 | 3.983 | 3.5847 | 3.3855
18 | Circular Knitting | 50/50 CYL Cot/Acrylic | 18 | 32.3889 | 4.7 | 784.5551 | T33DN | 70000 | 89.2225 | 0.17339 | 4.1613 | 3.7452 | 3.5371
18 | Circular Knitting | 50/50 CYL Cot/Acrylic | 18 | 32.3889 | 4.7 | 784.5551 | T33DN | 72000 | 91.7718 | 0.17834 | 4.2802 | 3.8522 | 3.6382
20 | Circular Knitting | 50/50 CYL Cot/Acrylic | 20 | 29.15 | 5 | 879.7805 | T33DN | 65000 | 73.8821 | 0.12922 | 3.1013 | 2.7911 | 2.6361
20 | Circular Knitting | 50/50 CYL Cot/Acrylic | 20 | 29.15 | 5 | 879.7805 | T33DN | 67000 | 76.1554 | 0.1332 | 3.1967 | 2.877 | 2.7172
20 | Circular Knitting | 50/50 CYL Cot/Acrylic | 20 | 29.15 | 5 | 879.7805 | T33DN | 70000 | 79.5653 | 0.13916 | 3.3398 | 3.0058 | 2.8389
20 | Circular Knitting | 50/50 CYL Cot/Acrylic | 20 | 29.15 | 5 | 879.7805 | T33DN | 73000 | 82.9752 | 0.14512 | 3.483 | 3.1347 | 2.9605
22 | Circular Knitting | 50/50 CYL Cot/Acrylic | 22 | 26.5 | 5 | 922.7216 | T33DN | 65000 | 70.4438 | 0.11201 | 2.6881 | 2.4193 | 2.2849
22 | Circular Knitting | 50/50 CYL Cot/Acrylic | 22 | 26.5 | 5 | 922.7216 | T33DN | 70000 | 75.8625 | 0.12062 | 2.8949 | 2.6054 | 2.4607
22 | Circular Knitting | 50/50 CYL Cot/Acrylic | 22 | 26.5 | 5 | 922.7216 | T33DN | 72000 | 78.03 | 0.12407 | 2.9776 | 2.6799 | 2.531
22 | Circular Knitting | 50/50 CYL Cot/Acrylic | 22 | 26.5 | 5.2 | 959.6304 | T33DN | 75000 | 78.1551 | 0.12427 | 2.9824 | 2.6842 | 2.535
24 | Circular Knitting | 50/50 CYL Cot/Acrylic | 24 | 24.2917 | 5.2 | 1002.3013 | T33DN | 70000 | 69.8393 | 0.10179 | 2.443 | 2.1987 | 2.0765
24 | Circular Knitting | 50/50 CYL Cot/Acrylic | 24 | 24.2917 | 5.2 | 1002.3013 | T33DN | 75000 | 74.8278 | 0.10906 | 2.6175 | 2.3557 | 2.2249
24 | Circular Knitting | 50/50 CYL Cot/Acrylic | 24 | 24.2917 | 5.2 | 1002.3013 | T33DN | 77000 | 76.8232 | 0.11197 | 2.6873 | 2.4185 | 2.2842
26 | Circular Knitting | 50/50 CYL Cot/Acrylic | 26 | 22.4231 | 5.2 | 1043.2283 | T33DN | 75000 | 71.8922 | 0.096723 | 2.3213 | 2.0892 | 1.9731
26 | Circular Knitting | 50/50 CYL Cot/Acrylic | 26 | 22.4231 | 5.3 | 1063.2903 | T33DN | 77000 | 72.4167 | 0.097428 | 2.3383 | 2.1045 | 1.9875
26 | Circular Knitting | 50/50 CYL Cot/Acrylic | 26 | 22.4231 | 5.3 | 1063.2903 | T33DN | 80000 | 75.2382 | 0.10122 | 2.4294 | 2.1864 | 2.065
28 | Circular Knitting | 50/50 CYL Cot/Acrylic | 28 | 20.8214 | 5.3 | 1103.4285 | T33DN | 70000 | 63.4386 | 0.079253 | 1.9021 | 1.7119 | 1.6168
28 | Circular Knitting | 50/50 CYL Cot/Acrylic | 28 | 20.8214 | 5.3 | 1103.4285 | T33DN | 75000 | 67.97 | 0.084914 | 2.0379 | 1.8341 | 1.7322
30 | Circular Knitting | 50/50 CYL Cot/Acrylic | 30 | 19.4333 | 5.3 | 1142.1571 | T33DN | 75000 | 65.6652 | 0.076566 | 1.8376 | 1.6538 | 1.5619
30 | Circular Knitting | 50/50 CYL Cot/Acrylic | 30 | 19.4333 | 5.3 | 1142.1571 | T33DN | 80000 | 70.0429 | 0.08167 | 1.9601 | 1.7641 | 1.6661
30 | Circular Knitting | 50/50 CYL Cot/Acrylic | 30 | 19.4333 | 5.3 | 1142.1571 | T33DN | 82000 | 71.794 | 0.083712 | 2.0091 | 1.8082 | 1.7077
5 | Woven | 70/30 CYL Cot/Acrylic | 5 | 116.6 | 4.7 | 413.4968 | T46DN | 30000 | 72.5519 | 0.50757 | 12.1818 |  | 10.3545 | 9.7454
10 | Sweater | 70/30 CYL Cot/Acrylic | 10 | 58.3 | 5 | 622.0988 | T40DN | 50000 | 80.3731 | 0.28115 | 6.7475 | 6.0727 | 5.7354 |  | 12670 | 2086.3751 | 460 | 4.5356 | 3 | 1.5119

## BCI Cotton
Counts | Yarn Type | Blends | yarn count（Ne） | yarn count（tex） | twist factor | twist（tpm） | rotor（mm） | rotor rpm | take-up speed m/min | spindle production(kg/h) | Rotor production (100%)（kg/day） | Working Eff (90%) | Working Eff (85%) | Working Eff (80%) | Required | Required Days | Per Machine Spinndle | Days | Per line / 3 machine | Total Days | cleaning time | Twist 4.5 ton per day
14 | Sweater | 30/70 BCI/Cyl Cot | 14 | 41.6429 | 5 | 736.0772 | T40DN | 55000 | 74.7204 | 0.18669 | 4.4807 | 4.0326 | 3.8086 |  | 2005 | 497.1982 | 460 | 1.0809 | 3 | 0.36029
14 | Sweater | 30/70 BCI/Cyl Cot | 14 | 41.6429 | 5 | 736.0772 | T40DN | 58000 | 78.7961 | 0.19688 | 4.7251 | 4.2526 | 4.0163 |  | 4550 | 1069.9445 | 460 | 2.326 | 3 | 0.77532
14 | Sweater | 30/70 BCI/Cyl Cot | 14 | 41.6429 | 5 | 736.0772 | T40DN | 60000 | 81.5132 | 0.20367 | 4.888 | 4.3992 | 4.1548 |  | 6352 | 1443.8998 | 460 | 3.1389 | 3 | 1.0463
16 | Sweater | 30/70 BCI/Cyl Cot | 16 | 36.4375 | 5 | 786.8996 | T40DN | 55000 | 69.8946 | 0.15281 | 3.6674 | 3.3006 | 3.1173 |  | 1022 | 309.6378 | 460 | 0.67313 | 3 | 0.22438
16 | Sweater | 30/70 BCI/Cyl Cot | 16 | 36.4375 | 5 | 786.8996 | T40DN | 58000 | 73.707 | 0.16114 | 3.8674 | 3.4807 | 3.2873 |  | 7890 | 2266.8081 | 460 | 4.9278 | 3 | 1.6426
16 | Sweater | 30/70 BCI/Cyl Cot | 16 | 36.4375 | 5 | 786.8996 | T40DN | 60000 | 76.2486 | 0.1667 | 4.0008 | 3.6007 | 3.4006 |  | 1005 | 279.1133 | 460 | 0.60677 | 3 | 0.20226
18 | Sweater | 30/70 BCI/Cyl Cot | 18 | 32.3889 | 5.2 | 868.0184 | T33DN | 60000 | 69.123 | 0.13433 | 3.2239 | 2.9015 | 2.7403 |  | 4568 | 1574.3552 | 460 | 3.4225 | 3 | 1.1408
18 | Sweater | 30/70 BCI/Cyl Cot | 18 | 32.3889 | 5.2 | 868.0184 | T33DN | 65000 | 74.8832 | 0.14552 | 3.4926 | 3.1433 | 2.9687 |  | 220 | 69.9902 | 460 | 0.15215 | 3 | 0.050718
18 | Sweater | 30/70 BCI/Cyl Cot | 18 | 32.3889 | 5.2 | 868.0184 | T33DN | 68000 | 78.3394 | 0.15224 | 3.6537 | 3.2884 | 3.1057 |  | 778 | 236.5912 | 460 | 0.51433 | 3 | 0.17144
18 | Sweater | 30/70 BCI/Cyl Cot | 18 | 32.3889 | 5.2 | 868.0184 | T33DN | 60000 | 69.123 | 0.13433 | 3.2239 | 2.9015 | 2.7403 |  | 88820 | 30611.696 | 460 | 66.5472 | 3 | 22.1824
20 | Sweater | 30/70 BCI/Cyl Cot | 20 | 29.15 | 5.5 | 967.7585 | T33DN | 65000 | 67.1655 | 0.11747 | 2.8193 | 2.5374 | 2.3964 |  | 4581 | 1805.3873 | 460 | 3.9248 | 3 | 1.3083
20 | Sweater | 30/70 BCI/Cyl Cot | 20 | 29.15 | 5.5 | 967.7585 | T33DN | 68000 | 70.2655 | 0.12289 | 2.9495 | 2.6545 | 2.507 |  | 20045 | 7551.2805 | 460 | 16.4158 | 3 | 5.4719
20 | Sweater | 30/70 BCI/Cyl Cot | 20 | 29.15 | 5.5 | 967.7585 | T33DN | 70000 | 72.3321 | 0.12651 | 3.0362 | 2.7326 | 2.5808 |  | 7852 | 2873.4636 | 460 | 6.2467 | 3 | 2.0822
20 | Sweater | 30/70 BCI/Cyl Cot | 20 | 29.15 | 5.5 | 967.7585 | T33DN | 72000 | 72.3321 | 0.13012 | 3.123 | 2.8107 | 2.6545 |  | 78965 | 28094.7776 | 460 | 61.0756 | 3 | 20.3585
22 | Sweater | 30/70 BCI/Cyl Cot | 22 | 26.5 | 5.5 | 1014.9937 | T33DN | 68000 | 66.9955 | 0.10652 | 2.5565 | 2.3009 | 2.1731 |  | 5218 | 2267.8151 | 460 | 4.93 | 3 | 1.6433
22 | Sweater | 30/70 BCI/Cyl Cot | 22 | 26.5 | 5.5 | 1014.9937 | T33DN | 70000 | 68.9659 | 0.10966 | 2.6317 | 2.3686 | 2.237 |  | 284 | 119.9038 | 460 | 0.26066 | 3 | 0.086887
22 | Sweater | 30/70 BCI/Cyl Cot | 22 | 26.5 | 5.5 | 1014.9937 | T33DN | 72000 | 70.9364 | 0.11279 | 2.7069 | 2.4362 | 2.3009 |  | 52845 | 21691.2155 | 460 | 47.1548 | 3 | 15.7183
22 | Sweater | 30/70 BCI/Cyl Cot | 22 | 26.5 | 5.5 | 1014.9937 | T33DN | 75000 | 73.8921 | 0.11749 | 2.8197 | 2.5377 | 2.3968 |  | 682 | 268.742 | 460 | 0.58422 | 3 | 0.19474
24 | Sweater | 30/70 BCI/Cyl Cot | 24 | 24.2917 | 5.8 | 1117.9514 | T33DN | 70000 | 62.6145 | 0.091261 | 2.1903 | 1.9712 | 1.8617 |  | 9275 | 4705.1829 | 460 | 10.2287 | 3 | 3.4096
24 | Sweater | 30/70 BCI/Cyl Cot | 24 | 24.2917 | 5.8 | 1117.9514 | T33DN | 75000 | 67.087 | 0.097779 | 2.3467 | 2.112 | 1.9947 |  | 65288 | 30912.4003 | 460 | 67.2009 | 3 | 22.4003
24 | Sweater | 30/70 BCI/Cyl Cot | 24 | 24.2917 | 5.8 | 1117.9514 | T33DN | 80000 | 71.5595 | 0.1043 | 2.5031 | 2.2528 | 2.1277 |  | 6245 | 2772.0629 | 460 | 6.0262 | 3 | 2.0087
26 | Sweater | 30/70 BCI/Cyl Cot | 26 | 22.4231 | 5.8 | 1163.6008 | T33DN | 70000 | 60.1581 | 0.080936 | 1.9425 | 1.7482 | 1.6511 |  | 5628 | 3219.288 | 460 | 6.9985 | 3 | 2.3328
26 | Sweater | 30/70 BCI/Cyl Cot | 26 | 22.4231 | 5.8 | 1163.6008 | T33DN | 72000 | 61.8769 | 0.083248 | 1.998 | 1.7982 | 1.6983 |  | 5278 | 2935.2201 | 460 | 6.3809 | 3 | 2.127
26 | Sweater | 30/70 BCI/Cyl Cot | 26 | 22.4231 | 5.8 | 1163.6008 | T33DN | 75000 | 64.4551 | 0.086717 | 2.0812 | 1.8731 | 1.769 |  | 89524 | 47794.949 | 460 | 103.9021 | 3 | 34.634
14 | Sweater | 50/50 BCI/Cyl Cot | 14 | 41.6429 | 4.8 | 706.6341 | T40DN | 57000 | 80.6641 | 0.20155 | 4.8371 | 4.3534 | 4.1115 |  | 5526 | 1269.3608 | 460 | 2.7595 | 3 | 0.91983
14 | Sweater | 50/50 BCI/Cyl Cot | 14 | 41.6429 | 4.8 | 706.6341 | T40DN | 60000 | 84.9096 | 0.21215 | 5.0917 | 4.5825 | 4.3279 |  | 6528 | 1424.5509 | 460 | 3.0968 | 3 | 1.0323
14 | Sweater | 50/50 BCI/Cyl Cot | 14 | 41.6429 | 4.8 | 706.6341 | T40DN | 62000 | 87.7399 | 0.21922 | 5.2614 | 4.7352 | 4.4722 |  | 562 | 118.6844 | 460 | 0.25801 | 3 | 0.086003
16 | Sweater | 50/50 BCI/Cyl Cot | 16 | 36.4375 | 4.8 | 755.4236 | T40DN | 60000 | 79.4256 | 0.17364 | 4.1675 | 3.7507 | 3.5423 |  | 5895 | 1571.6996 | 460 | 3.4167 | 3 | 1.1389
16 | Sweater | 50/50 BCI/Cyl Cot | 16 | 36.4375 | 4.8 | 755.4236 | T40DN | 60000 | 79.4256 | 0.17364 | 4.1675 | 3.7507 | 3.5423 |  | 858 | 228.7563 | 460 | 0.4973 | 3 | 0.16577
16 | Sweater | 50/50 BCI/Cyl Cot | 16 | 36.4375 | 4.8 | 755.4236 | T40DN | 65000 | 86.0444 | 0.18811 | 4.5148 | 4.0633 | 3.8375 |  | 4582 | 1127.6614 | 460 | 2.4514 | 3 | 0.81715
18 | Sweater | 50/50 BCI/Cyl Cot | 18 | 32.3889 | 5 | 834.6331 | T33DN | 65000 | 77.8785 | 0.15134 | 3.6323 | 3.269 | 3.0874 |  | 1265 | 386.965 | 460 | 0.84123 | 3 | 0.28041
18 | Sweater | 50/50 BCI/Cyl Cot | 18 | 32.3889 | 5 | 834.6331 | T33DN | 67000 | 80.2748 | 0.156 | 3.744 | 3.3696 | 3.1824 |  | 4528 | 1343.7737 | 460 | 2.9212 | 3 | 0.97375
18 | Sweater | 50/50 BCI/Cyl Cot | 18 | 32.3889 | 5 | 834.6331 | T33DN | 70000 | 83.8692 | 0.16299 | 3.9117 | 3.5205 | 3.3249 |  | 1025 | 291.1524 | 460 | 0.63294 | 3 | 0.21098
18 | Sweater | 50/50 BCI/Cyl Cot | 18 | 32.3889 | 5 | 834.6331 | T33DN | 72000 | 86.2655 | 0.16764 | 4.0234 | 3.6211 | 3.4199 |  | 1476 | 407.6133 | 460 | 0.88612 | 3 | 0.29537
20 | Sweater | 50/50 BCI/Cyl Cot | 20 | 29.15 | 5 | 879.7805 | T33DN | 65000 | 73.8821 | 0.12922 | 3.1013 | 2.7911 | 2.6361 |  | 7895 | 2828.587 | 460 | 6.1491 | 3 | 2.0497
20 | Sweater | 50/50 BCI/Cyl Cot | 20 | 29.15 | 5 | 879.7805 | T33DN | 67000 | 76.1554 | 0.1332 | 3.1967 | 2.877 | 2.7172 |  | 4560 | 1584.9691 | 460 | 3.4456 | 3 | 1.1485
20 | Sweater | 50/50 BCI/Cyl Cot | 20 | 29.15 | 5 | 879.7805 | T33DN | 70000 | 79.5653 | 0.13916 | 3.3398 | 3.0058 | 2.8389 |  | 12354 | 4109.9858 | 460 | 8.9348 | 3 | 2.9783
20 | Sweater | 50/50 BCI/Cyl Cot | 20 | 29.15 | 5 | 879.7805 | T33DN | 73000 | 82.9752 | 0.14512 | 3.483 | 3.1347 | 2.9605 |  | 10025 | 3198.1019 | 460 | 6.9524 | 3 | 2.3175
22 | Sweater | 50/50 BCI/Cyl Cot | 22 | 26.5 | 5 | 922.7216 | T33DN | 65000 | 70.4438 | 0.11201 | 2.6881 | 2.4193 | 2.2849 |  | 7888 | 3260.4185 | 460 | 7.0879 | 3 | 2.3626
22 | Sweater | 50/50 BCI/Cyl Cot | 22 | 26.5 | 5 | 922.7216 | T33DN | 70000 | 75.8625 | 0.12062 | 2.8949 | 2.6054 | 2.4607 |  | 755 | 289.7802 | 460 | 0.62996 | 3 | 0.20999
22 | Sweater | 50/50 BCI/Cyl Cot | 22 | 26.5 | 5 | 922.7216 | T33DN | 72000 | 78.03 | 0.12407 | 2.9776 | 2.6799 | 2.531 |  | 2578 | 961.9892 | 460 | 2.0913 | 3 | 0.69709
22 | Sweater | 50/50 BCI/Cyl Cot | 22 | 26.5 | 5 | 922.7216 | T33DN | 75000 | 81.2813 | 0.12924 | 3.1017 | 2.7915 | 2.6364 |  | 1004 | 359.6601 | 460 | 0.78187 | 3 | 0.26062
24 | Sweater | 50/50 BCI/Cyl Cot | 24 | 24.2917 | 5.2 | 1002.3013 | T33DN | 70000 | 69.8393 | 0.10179 | 2.443 | 2.1987 | 2.0765 |  | 4157 | 1890.6797 | 460 | 4.1102 | 3 | 1.3701
24 | Sweater | 50/50 BCI/Cyl Cot | 24 | 24.2917 | 5.2 | 1002.3013 | T33DN | 75000 | 74.8278 | 0.10906 | 2.6175 | 2.3557 | 2.2249 |  | 12670 | 5378.3781 | 460 | 11.6921 | 3 | 3.8974
24 | Sweater | 50/50 BCI/Cyl Cot | 24 | 24.2917 | 5.2 | 1002.3013 | T33DN | 80000 | 79.8163 | 0.11633 | 2.792 | 2.5128 | 2.3732 |  | 12670 | 5042.2295 | 460 | 10.9614 | 3 | 3.6538
26 | Sweater | 50/50 BCI/Cyl Cot | 26 | 22.4231 | 5.2 | 1043.2283 | T33DN | 75000 | 71.8922 | 0.096723 | 2.3213 | 2.0892 | 1.9731 |  | 18900 | 9046.4811 | 460 | 19.6663 | 3 | 6.5554
26 | Sweater | 50/50 BCI/Cyl Cot | 26 | 22.4231 | 5.2 | 1043.2283 | T33DN | 77000 | 73.8093 | 0.099302 | 2.3832 | 2.1449 | 2.0258 |  | 18900 | 8811.5075 | 460 | 19.1555 | 3 | 6.3852
26 | Sweater | 50/50 BCI/Cyl Cot | 26 | 22.4231 | 5.2 | 1043.2283 | T33DN | 80000 | 76.685 | 0.10317 | 2.4761 | 2.2285 | 2.1047 |  | 15000 | 6731.0127 | 460 | 14.6326 | 3 | 4.8775
28 | Sweater | 50/50 BCI/Cyl Cot | 28 | 20.8214 | 5.2 | 1082.6091 | T33DN | 75000 | 69.2771 | 0.086547 | 2.0771 | 1.8694 | 1.7656 |  | 7000 | 3744.4923 | 460 | 8.1402 | 3 | 2.7134
28 | Sweater | 50/50 BCI/Cyl Cot | 28 | 20.8214 | 5.2 | 1082.6091 | T33DN | 80000 | 73.8956 | 0.092317 | 2.2156 | 1.994 | 1.8833 |  | 1800 | 902.6901 | 460 | 1.9624 | 3 | 0.65412
28 | Sweater | 50/50 BCI/Cyl Cot | 28 | 20.8214 | 5.2 | 1082.6091 | T33DN | 85000 | 78.514 | 0.098086 | 2.3541 | 2.1187 | 2.001 |  | 9600 | 4531.1503 | 460 | 9.8503 | 3 | 3.2834
30 | Sweater | 50/50 BCI/Cyl Cot | 30 | 19.4333 | 5.5 | 1185.2573 | T33DN | 80000 | 67.4959 | 0.0787 | 1.8888 | 1.6999 | 1.6055 |  | 4520 | 2658.9416 | 460 | 5.7803 | 3 | 1.9268
30 | Sweater | 50/50 BCI/Cyl Cot | 30 | 19.4333 | 5.5 | 1185.2573 | T33DN | 85000 | 71.7144 | 0.083619 | 2.0069 | 1.8062 | 1.7058 |  | 5000 | 2768.289 | 460 | 6.018 | 3 | 2.006
30 | Sweater | 50/50 BCI/Cyl Cot | 30 | 19.4333 | 5.5 | 1185.2573 | T33DN | 90000 | 75.9329 | 0.088538 | 2.1249 | 1.9124 | 1.8062 |  | 15000 | 7843.4854 | 460 | 17.0511 | 3 | 5.6837
14 | Sweater | 50/50 BCI/Cyl Cot | 14 | 41.6429 | 4.8 | 706.6341 | T40DN | 57000 | 80.6641 | 0.20155 | 4.8371 | 4.3534 | 4.1115 |  | 7000 | 1607.9489 | 460 | 3.4955 | 3 | 1.1652
14 | Sweater | 50/50 BCI/Cyl Cot | 14 | 41.6429 | 4.8 | 706.6341 | T40DN | 60000 | 84.9096 | 0.21215 | 5.0917 | 4.5825 | 4.3279 |  | 1800 | 392.7989 | 460 | 0.85391 | 3 | 0.28464
14 | Sweater | 50/50 BCI/Cyl Cot | 14 | 41.6429 | 4.8 | 706.6341 | T40DN | 62000 | 87.7399 | 0.21922 | 5.2614 | 4.7352 | 4.4722 |  | 9600 | 2027.3494 | 460 | 4.4073 | 3 | 1.4691
16 | Sweater | 50/50 BCI/Cyl Cot | 16 | 36.4375 | 4.8 | 755.4236 | T40DN | 60000 | 79.4256 | 0.17364 | 4.1675 | 3.7507 | 3.5423 |  | 4520 | 1205.103 | 460 | 2.6198 | 3 | 0.87326
16 | Sweater | 50/50 BCI/Cyl Cot | 16 | 36.4375 | 4.8 | 755.4236 | T40DN | 60000 | 79.4256 | 0.17364 | 4.1675 | 3.7507 | 3.5423 |  | 5000 | 1333.0785 | 460 | 2.898 | 3 | 0.966
16 | Sweater | 50/50 BCI/Cyl Cot | 16 | 36.4375 | 4.8 | 755.4236 | T40DN | 65000 | 86.0444 | 0.18811 | 4.5148 | 4.0633 | 3.8375 |  | 4055 | 997.9631 | 460 | 2.1695 | 3 | 0.72316
18 | Sweater | 50/50 BCI/Cyl Cot | 18 | 32.3889 | 5 | 834.6331 | T33DN | 65000 | 77.8785 | 0.15134 | 3.6323 | 3.269 | 3.0874 |  | 9600 | 2936.6515 | 460 | 6.384 | 3 | 2.128
18 | Sweater | 50/50 BCI/Cyl Cot | 18 | 32.3889 | 5 | 834.6331 | T33DN | 67000 | 80.2748 | 0.156 | 3.744 | 3.3696 | 3.1824 |  | 47500 | 14096.5664 | 460 | 30.6447 | 3 | 10.2149
18 | Sweater | 50/50 BCI/Cyl Cot | 18 | 32.3889 | 5 | 834.6331 | T33DN | 70000 | 83.8692 | 0.16299 | 3.9117 | 3.5205 | 3.3249 |  | 7850 | 2229.8012 | 460 | 4.8474 | 3 | 1.6158
18 | Sweater | 50/50 BCI/Cyl Cot | 18 | 32.3889 | 5 | 834.6331 | T33DN | 72000 | 86.2655 | 0.16764 | 4.0234 | 3.6211 | 3.4199 |  | 145 | 40.0433 | 460 | 0.087051 | 3 | 0.029017
20 | Sweater | 50/50 BCI/Cyl Cot | 20 | 29.15 | 5 | 879.7805 | T33DN | 65000 | 73.8821 | 0.12922 | 3.1013 | 2.7911 | 2.6361 |  | 2005 | 718.3429 | 460 | 1.5616 | 3 | 0.52054
20 | Sweater | 50/50 BCI/Cyl Cot | 20 | 29.15 | 5 | 879.7805 | T33DN | 67000 | 76.1554 | 0.1332 | 3.1967 | 2.877 | 2.7172 |  | 4550 | 1581.4933 | 460 | 3.438 | 3 | 1.146
20 | Sweater | 50/50 BCI/Cyl Cot | 20 | 29.15 | 5 | 879.7805 | T33DN | 70000 | 79.5653 | 0.13916 | 3.3398 | 3.0058 | 2.8389 |  | 6352 | 2113.2127 | 460 | 4.5939 | 3 | 1.5313
20 | Sweater | 50/50 BCI/Cyl Cot | 20 | 29.15 | 5 | 879.7805 | T33DN | 73000 | 82.9752 | 0.14512 | 3.483 | 3.1347 | 2.9605 |  | 1022 | 326.0309 | 460 | 0.70876 | 3 | 0.23625
22 | Sweater | 50/50 BCI/Cyl Cot | 22 | 26.5 | 5 | 922.7216 | T33DN | 65000 | 70.4438 | 0.11201 | 2.6881 | 2.4193 | 2.2849 |  | 7890 | 3261.2451 | 460 | 7.0897 | 3 | 2.3632
22 | Sweater | 50/50 BCI/Cyl Cot | 22 | 26.5 | 5 | 922.7216 | T33DN | 70000 | 75.8625 | 0.12062 | 2.8949 | 2.6054 | 2.4607 |  | 1005 | 385.7339 | 460 | 0.83855 | 3 | 0.27952
22 | Sweater | 50/50 BCI/Cyl Cot | 22 | 26.5 | 5 | 922.7216 | T33DN | 72000 | 78.03 | 0.12407 | 2.9776 | 2.6799 | 2.531 |  | 4568 | 1704.5643 | 460 | 3.7056 | 3 | 1.2352
22 | Sweater | 50/50 BCI/Cyl Cot | 22 | 26.5 | 5 | 922.7216 | T33DN | 75000 | 81.2813 | 0.12924 | 3.1017 | 2.7915 | 2.6364 |  | 220 | 78.81 | 460 | 0.17133 | 3 | 0.057109
24 | Sweater | 50/50 BCI/Cyl Cot | 24 | 24.2917 | 5.2 | 1002.3013 | T33DN | 70000 | 69.8393 | 0.10179 | 2.443 | 2.1987 | 2.0765 |  | 778 | 353.8486 | 460 | 0.76924 | 3 | 0.25641
24 | Sweater | 50/50 BCI/Cyl Cot | 24 | 24.2917 | 5.2 | 1002.3013 | T33DN | 75000 | 74.8278 | 0.10906 | 2.6175 | 2.3557 | 2.2249 |  | 88820 | 37703.8313 | 460 | 81.9649 | 3 | 27.3216
24 | Sweater | 50/50 BCI/Cyl Cot | 24 | 24.2917 | 5.2 | 1002.3013 | T33DN | 80000 | 79.8163 | 0.11633 | 2.792 | 2.5128 | 2.3732 |  | 4581 | 1823.0823 | 460 | 3.9632 | 3 | 1.3211
26 | Sweater | 50/50 BCI/Cyl Cot | 26 | 22.4231 | 5.2 | 1043.2283 | T33DN | 75000 | 71.8922 | 0.096723 | 2.3213 | 2.0892 | 1.9731 |  | 20045 | 9594.5351 | 460 | 20.8577 | 3 | 6.9526
26 | Sweater | 50/50 BCI/Cyl Cot | 26 | 22.4231 | 5.2 | 1043.2283 | T33DN | 77000 | 73.8093 | 0.099302 | 2.3832 | 2.1449 | 2.0258 |  | 7852 | 3660.7385 | 460 | 7.9581 | 3 | 2.6527
26 | Sweater | 50/50 BCI/Cyl Cot | 26 | 22.4231 | 5.2 | 1043.2283 | T33DN | 80000 | 76.685 | 0.10317 | 2.4761 | 2.2285 | 2.1047 |  | 78965 | 35434.2945 | 460 | 77.0311 | 3 | 25.677
28 | Sweater | 50/50 BCI/Cyl Cot | 28 | 20.8214 | 5.2 | 1082.6091 | T33DN | 75000 | 69.2771 | 0.086547 | 2.0771 | 1.8694 | 1.7656 |  | 5218 | 2791.2515 | 460 | 6.0679 | 3 | 2.0226
28 | Sweater | 50/50 BCI/Cyl Cot | 28 | 20.8214 | 5.2 | 1082.6091 | T33DN | 80000 | 73.8956 | 0.092317 | 2.2156 | 1.994 | 1.8833 |  | 284 | 142.4244 | 460 | 0.30962 | 3 | 0.10321
28 | Sweater | 50/50 BCI/Cyl Cot | 28 | 20.8214 | 5.2 | 1082.6091 | T33DN | 85000 | 78.514 | 0.098086 | 2.3541 | 2.1187 | 2.001 |  | 52845 | 24942.5665 | 460 | 54.223 | 3 | 18.0743
30 | Sweater | 50/50 BCI/Cyl Cot | 30 | 19.4333 | 5.5 | 1185.2573 | T33DN | 80000 | 67.4959 | 0.0787 | 1.8888 | 1.6999 | 1.6055 |  | 682 | 401.1943 | 460 | 0.87216 | 3 | 0.29072
30 | Sweater | 50/50 BCI/Cyl Cot | 30 | 19.4333 | 5.5 | 1185.2573 | T33DN | 85000 | 71.7144 | 0.083619 | 2.0069 | 1.8062 | 1.7058 |  | 9275 | 5135.176 | 460 | 11.1634 | 3 | 3.7211
30 | Sweater | 50/50 BCI/Cyl Cot | 30 | 19.4333 | 5.5 | 1185.2573 | T33DN | 90000 | 75.9329 | 0.088538 | 2.1249 | 1.9124 | 1.8062 |  | 65288 | 34139.0317 | 460 | 74.2153 | 3 | 24.7384
6 | Woven | 50/50 BCI/Cyl Cot | 6 | 97.1667 | 4.8 | 462.6006 | T46DN | 45000 | 97.2761 | 0.56712 | 13.6109 |  | 11.5692 | 10.8887
7 | Woven | 50/50 BCI/Cyl Cot | 7 | 83.2857 | 4.8 | 499.6658 | T46DN | 45000 | 90.0602 | 0.45004 | 10.801 |  | 9.1809 | 8.6408
7 | Woven | 50/50 BCI/Cyl Cot | 7 | 83.2857 | 4.8 | 499.6658 | T46DN | 45000 | 90.0602 | 0.45004 | 10.801 |  | 9.1809 | 8.6408
8 | Woven | 50/50 BCI/Cyl Cot | 8 | 72.875 | 4.8 | 534.1652 | T46DN | 45000 | 84.2436 | 0.36836 | 8.8405 |  | 7.5144 | 7.0724
8 | Woven | 50/50 BCI/Cyl Cot | 8 | 72.875 | 4.8 | 534.1652 | T46DN | 50000 | 93.604 | 0.40928 | 9.8228 |  | 8.3494 | 7.8582
9 | Woven | 50/50 BCI/Cyl Cot | 9 | 64.7778 | 4.8 | 566.5677 | T40DN | 55000 | 97.0758 | 0.3773 | 9.0552 |  | 7.6969 | 7.2442
9 | Woven | 50/50 BCI/Cyl Cot | 9 | 64.7778 | 4.8 | 566.5677 | T40DN | 53000 | 93.5457 | 0.36358 | 8.7259 |  | 7.4171 | 6.9808
9 | Woven | 50/50 BCI/Cyl Cot | 9 | 64.7778 | 4.8 | 566.5677 | T40DN | 55000 | 97.0758 | 0.3773 | 9.0552 |  | 7.6969 | 7.2442
10 | Woven | 50/50 BCI/Cyl Cot | 10 | 58.3 | 4.8 | 597.2148 | T40DN | 60000 | 100.4664 | 0.35143 | 8.4344 | 7.5909 | 7.1692
10 | Woven | 50/50 BCI/Cyl Cot | 10 | 58.3 | 4.8 | 597.2148 | T40DN | 63000 | 105.4897 | 0.369 | 8.8561 | 7.9705 | 7.5277
10 | Woven | 50/50 BCI/Cyl Cot | 10 | 58.3 | 4.8 | 597.2148 | T40DN | 65000 | 108.8386 | 0.38072 | 9.1372 | 8.2235 | 7.7666
12 | Woven | 50/50 BCI/Cyl Cot | 12 | 48.5833 | 5 | 681.475 | T40DN | 60000 | 88.0443 | 0.25665 | 6.1596 | 5.5436 | 5.2356
12 | Woven | 50/50 BCI/Cyl Cot | 12 | 48.5833 | 5 | 681.475 | T40DN | 65000 | 95.3813 | 0.27804 | 6.6729 | 6.0056 | 5.6719
12 | Woven | 50/50 BCI/Cyl Cot | 12 | 48.5833 | 5 | 681.475 | T40DN | 67000 | 98.3161 | 0.28659 | 6.8782 | 6.1904 | 5.8465
14 | Woven | 50/50 BCI/Cyl Cot | 14 | 41.6429 | 5 | 736.0772 | T40DN | 65000 | 88.306 | 0.22064 | 5.2953 | 4.7658 | 4.501
14 | Woven | 50/50 BCI/Cyl Cot | 14 | 41.6429 | 5 | 736.0772 | T40DN | 68000 | 92.3816 | 0.23082 | 5.5397 | 4.9858 | 4.7088
14 | Woven | 50/50 BCI/Cyl Cot | 14 | 41.6429 | 5 | 736.0772 | T40DN | 70000 | 95.0987 | 0.23761 | 5.7027 | 5.1324 | 4.8473
16 | Woven | 50/50 BCI/Cyl Cot | 16 | 36.4375 | 5.2 | 818.3756 | T40DN | 65000 | 79.4256 | 0.17364 | 4.1675 | 3.7507 | 3.5423
16 | Woven | 50/50 BCI/Cyl Cot | 16 | 36.4375 | 5.2 | 818.3756 | T40DN | 68000 | 83.0914 | 0.18166 | 4.3598 | 3.9238 | 3.7058
16 | Woven | 50/50 BCI/Cyl Cot | 16 | 36.4375 | 5.2 | 818.3756 | T40DN | 70000 | 85.5353 | 0.187 | 4.488 | 4.0392 | 3.8148
18 | Woven | 50/50 BCI/Cyl Cot | 18 | 32.3889 | 5.2 | 868.0184 | T40DN | 68000 | 78.3394 | 0.15224 | 3.6537 | 3.2884 | 3.1057
18 | Woven | 50/50 BCI/Cyl Cot | 18 | 32.3889 | 5.2 | 868.0184 | T40DN | 70000 | 80.6435 | 0.15672 | 3.7612 | 3.3851 | 3.197
18 | Woven | 50/50 BCI/Cyl Cot | 18 | 32.3889 | 5.2 | 868.0184 | T40DN | 73000 | 84.0996 | 0.16343 | 3.9224 | 3.5302 | 3.334
6 | Denim | 90/10 CYLCot/BCI | 6 | 97.1667 | 5.5 | 530.0632 | T46DN | 45000 | 84.8955 | 0.49494 | 11.8786 |  | 10.0968 | 9.5029
7 | Denim | 90/10 CYL Cot/BCI | 7 | 83.2857 | 5.5 | 572.5337 | T46DN | 45000 | 78.598 | 0.39277 | 9.4264 |  | 8.0124 | 7.5411
7 | Denim | 90/10 CYL Cot/BCI | 7 | 83.2857 | 5.5 | 572.5337 | T46DN | 45000 | 78.598 | 0.39277 | 9.4264 |  | 8.0124 | 7.5411
8 | Denim | 90/10 CYL Cot/BCI | 8 | 72.875 | 5.5 | 612.0642 | T40DN | 45000 | 73.5217 | 0.32147 | 7.7154 |  | 6.5581 | 6.1723
8 | Denim | 90/10 CYL Cot/BCI | 8 | 72.875 | 5.5 | 612.0642 | T40DN | 50000 | 81.6908 | 0.35719 | 8.5726 |  | 7.2867 | 6.8581
9 | Denim | 90/10 CYL Cot/BCI | 9 | 64.7778 | 5.5 | 649.1922 | T40DN | 50000 | 77.0188 | 0.29935 | 7.1843 |  | 6.1067 | 5.7475
9 | Denim | 90/10 CYL Cot/BCI | 9 | 64.7778 | 5.5 | 649.1922 | T40DN | 53000 | 81.6399 | 0.31731 | 7.6154 |  | 6.4731 | 6.0923
9 | Denim | 90/10 CYL Cot/BCI | 9 | 64.7778 | 5.5 | 649.1922 | T40DN | 55000 | 84.7207 | 0.32928 | 7.9027 |  | 6.7173 | 6.3222
10 | Denim | 90/10 CYL Cot/BCI | 10 | 58.3 | 5.5 | 684.3086 | T40DN | 55000 | 80.3731 | 0.28115 | 6.7475 | 6.0727 | 5.7354
10 | Denim | 90/10 CYL Cot/BCI | 10 | 58.3 | 5.5 | 684.3086 | T40DN | 57000 | 83.2957 | 0.29137 | 6.9928 | 6.2936 | 5.9439
10 | Denim | 90/10 CYL Cot/BCI | 10 | 58.3 | 5.5 | 684.3086 | T40DN | 60000 | 87.6797 | 0.3067 | 7.3609 | 6.6248 | 6.2568
12 | Denim | 90/10 CYL Cot/BCI | 12 | 48.5833 | 5.5 | 749.6225 | T40DN | 55000 | 73.3703 | 0.21387 | 5.133 | 4.6197 | 4.363
12 | Denim | 90/10 CYL Cot/BCI | 12 | 48.5833 | 5.5 | 749.6225 | T40DN | 57000 | 76.0383 | 0.22165 | 5.3196 | 4.7877 | 4.5217
12 | Denim | 90/10 CYL Cot/BCI | 12 | 48.5833 | 5.5 | 749.6225 | T40DN | 60000 | 80.0403 | 0.23332 | 5.5996 | 5.0397 | 4.7597
14 | Denim | 90/10 CYL Cot/BCI | 14 | 41.6429 | 5.5 | 809.6849 | T40DN | 57000 | 70.3978 | 0.17589 | 4.2215 | 3.7993 | 3.5882
14 | Denim | 90/10 CYL Cot/BCI | 14 | 41.6429 | 5.5 | 809.6849 | T40DN | 60000 | 74.1029 | 0.18515 | 4.4436 | 3.9993 | 3.7771
14 | Denim | 90/10 CYL Cot/BCI | 14 | 41.6429 | 5.5 | 809.6849 | T40DN | 62000 | 76.573 | 0.19132 | 4.5918 | 4.1326 | 3.903
16 | Denim | 90/10 CYL Cot/BCI | 16 | 36.4375 | 6 | 944.2795 | T40DN | 60000 | 63.5405 | 0.13892 | 3.334 | 3.0006 | 2.8339
16 | Denim | 90/10 CYL Cot/BCI | 16 | 36.4375 | 6 | 944.2795 | T40DN | 60000 | 63.5405 | 0.13892 | 3.334 | 3.0006 | 2.8339
16 | Denim | 90/10 CYL Cot/BCI | 16 | 36.4375 | 6 | 944.2795 | T40DN | 65000 | 68.8356 | 0.15049 | 3.6118 | 3.2506 | 3.07
18 | Denim | 90/10 CYL Cot/BCI | 18 | 32.3889 | 6 | 1001.5597 | T40DN | 65000 | 64.8988 | 0.12612 | 3.0269 | 2.7242 | 2.5728
18 | Denim | 90/10 CYL Cot/BCI | 18 | 32.3889 | 6 | 1001.5597 | T40DN | 67000 | 66.8957 | 0.13 | 3.12 | 2.808 | 2.652
18 | Denim | 90/10 CYL Cot/BCI | 18 | 32.3889 | 6 | 1001.5597 | T40DN | 70000 | 69.891 | 0.13582 | 3.2597 | 2.9337 | 2.7708
8 | Circular Knitting | 50/50 BCI/Cyl Cot | 8 | 72.875 | 4.6 | 511.9083 | T40DN | 45000 | 87.9064 | 0.38437 | 9.2249 |  | 7.8412 | 7.3799
8 | Circular Knitting | 50/50 BCI/Cyl Cot | 8 | 72.875 | 4.6 | 511.9083 | T40DN | 50000 | 97.6737 | 0.42708 | 10.2499 |  | 8.7124 | 8.1999
9 | Circular Knitting | 50/50 BCI/Cyl Cot | 9 | 64.7778 | 4.6 | 542.9607 | T40DN | 50000 | 92.0877 | 0.35791 | 8.5899 |  | 7.3014 | 6.872
9 | Circular Knitting | 50/50 BCI/Cyl Cot | 9 | 64.7778 | 4.6 | 542.9607 | T40DN | 53000 | 97.613 | 0.37939 | 9.1053 |  | 7.7395 | 7.2843
9 | Circular Knitting | 50/50 BCI/Cyl Cot | 9 | 64.7778 | 4.6 | 542.9607 | T40DN | 55000 | 101.2965 | 0.39371 | 9.4489 |  | 8.0316 | 7.5591
10 | Circular Knitting | 50/50 BCI/Cyl Cot | 10 | 58.3 | 4.6 | 572.3309 | T40DN | 55000 | 96.0983 | 0.33615 | 8.0676 | 7.2609 | 6.8575
10 | Circular Knitting | 50/50 BCI/Cyl Cot | 10 | 58.3 | 4.6 | 572.3309 | T40DN | 57000 | 99.5927 | 0.34838 | 8.361 | 7.5249 | 7.1069
10 | Circular Knitting | 50/50 BCI/Cyl Cot | 10 | 58.3 | 4.6 | 572.3309 | T40DN | 60000 | 104.8345 | 0.36671 | 8.8011 | 7.921 | 7.4809
12 | Circular Knitting | 50/50 BCI/Cyl Cot | 12 | 48.5833 | 4.8 | 654.216 | T40DN | 55000 | 84.0701 | 0.24506 | 5.8815 | 5.2934 | 4.9993
12 | Circular Knitting | 50/50 BCI/Cyl Cot | 12 | 48.5833 | 4.8 | 654.216 | T40DN | 57000 | 87.1272 | 0.25398 | 6.0954 | 5.4859 | 5.1811
12 | Circular Knitting | 50/50 BCI/Cyl Cot | 12 | 48.5833 | 4.8 | 654.216 | T40DN | 60000 | 91.7128 | 0.26734 | 6.4162 | 5.7746 | 5.4538
14 | Circular Knitting | 50/50 BCI/Cyl Cot | 14 | 41.6429 | 4.8 | 706.6341 | T40DN | 57000 | 80.6641 | 0.20155 | 4.8371 | 4.3534 | 4.1115
14 | Circular Knitting | 50/50 BCI/Cyl Cot | 14 | 41.6429 | 4.8 | 706.6341 | T40DN | 60000 | 84.9096 | 0.21215 | 5.0917 | 4.5825 | 4.3279
14 | Circular Knitting | 50/50 BCI/Cyl Cot | 14 | 41.6429 | 4.8 | 706.6341 | T40DN | 62000 | 87.7399 | 0.21922 | 5.2614 | 4.7352 | 4.4722
16 | Circular Knitting | 50/50 BCI/Cyl Cot | 16 | 36.4375 | 5 | 786.8996 | T40DN | 60000 | 76.2486 | 0.1667 | 4.0008 | 3.6007 | 3.4006
16 | Circular Knitting | 50/50 BCI/Cyl Cot | 16 | 36.4375 | 5 | 786.8996 | T40DN | 60000 | 76.2486 | 0.1667 | 4.0008 | 3.6007 | 3.4006
16 | Circular Knitting | 50/50 BCI/Cyl Cot | 16 | 36.4375 | 5 | 786.8996 | T40DN | 65000 | 82.6027 | 0.18059 | 4.3342 | 3.9007 | 3.684
18 | Circular Knitting | 50/50 BCI/Cyl Cot | 18 | 32.3889 | 5 | 834.6331 | T33DN | 65000 | 77.8785 | 0.15134 | 3.6323 | 3.269 | 3.0874
18 | Circular Knitting | 50/50 BCI/Cyl Cot | 18 | 32.3889 | 5 | 834.6331 | T33DN | 67000 | 80.2748 | 0.156 | 3.744 | 3.3696 | 3.1824
18 | Circular Knitting | 50/50 BCI/Cyl Cot | 18 | 32.3889 | 5 | 834.6331 | T33DN | 70000 | 83.8692 | 0.16299 | 3.9117 | 3.5205 | 3.3249
18 | Circular Knitting | 50/50 BCI/Cyl Cot | 18 | 32.3889 | 5 | 834.6331 | T33DN | 72000 | 86.2655 | 0.16764 | 4.0234 | 3.6211 | 3.4199
20 | Circular Knitting | 50/50 BCI/Cyl Cot | 20 | 29.15 | 5.2 | 914.9717 | T33DN | 65000 | 71.0404 | 0.12425 | 2.982 | 2.6838 | 2.5347
20 | Circular Knitting | 50/50 BCI/Cyl Cot | 20 | 29.15 | 5.2 | 914.9717 | T33DN | 67000 | 73.2263 | 0.12807 | 3.0737 | 2.7664 | 2.6127
20 | Circular Knitting | 50/50 BCI/Cyl Cot | 20 | 29.15 | 5.2 | 914.9717 | T33DN | 70000 | 76.5051 | 0.13381 | 3.2114 | 2.8902 | 2.7297
20 | Circular Knitting | 50/50 BCI/Cyl Cot | 20 | 29.15 | 5.2 | 914.9717 | T33DN | 73000 | 79.7839 | 0.13954 | 3.349 | 3.0141 | 2.8467
22 | Circular Knitting | 50/50 BCI/Cyl Cot | 22 | 26.5 | 5.2 | 959.6304 | T33DN | 65000 | 67.7344 | 0.1077 | 2.5847 | 2.3263 | 2.197
22 | Circular Knitting | 50/50 BCI/Cyl Cot | 22 | 26.5 | 5.2 | 959.6304 | T33DN | 70000 | 72.9447 | 0.11598 | 2.7836 | 2.5052 | 2.366
22 | Circular Knitting | 50/50 BCI/Cyl Cot | 22 | 26.5 | 5.2 | 959.6304 | T33DN | 72000 | 75.0289 | 0.1193 | 2.8631 | 2.5768 | 2.4336
22 | Circular Knitting | 50/50 BCI/Cyl Cot | 22 | 26.5 | 5.2 | 959.6304 | T33DN | 75000 | 78.1551 | 0.12427 | 2.9824 | 2.6842 | 2.535
24 | Circular Knitting | 50/50 BCI/Cyl Cot | 24 | 24.2917 | 5.4 | 1040.8513 | T33DN | 70000 | 67.2526 | 0.098021 | 2.3525 | 2.1172 | 1.9996
24 | Circular Knitting | 50/50 BCI/Cyl Cot | 24 | 24.2917 | 5.4 | 1040.8513 | T33DN | 75000 | 72.0564 | 0.10502 | 2.5205 | 2.2685 | 2.1425
24 | Circular Knitting | 50/50 BCI/Cyl Cot | 24 | 24.2917 | 5.4 | 1040.8513 | T33DN | 80000 | 76.8602 | 0.11202 | 2.6886 | 2.4197 | 2.2853
26 | Circular Knitting | 50/50 BCI/Cyl Cot | 26 | 22.4231 | 5.4 | 1083.3524 | T33DN | 75000 | 69.2295 | 0.09314 | 2.2354 | 2.0118 | 1.9001
26 | Circular Knitting | 50/50 BCI/Cyl Cot | 26 | 22.4231 | 5.4 | 1083.3524 | T33DN | 77000 | 71.0757 | 0.095624 | 2.295 | 2.0655 | 1.9507
26 | Circular Knitting | 50/50 BCI/Cyl Cot | 26 | 22.4231 | 5.4 | 1083.3524 | T33DN | 80000 | 73.8449 | 0.09935 | 2.3844 | 2.146 | 2.0267
28 | Circular Knitting | 50/50 BCI/Cyl Cot | 28 | 20.8214 | 5.4 | 1124.2479 | T33DN | 75000 | 66.7113 | 0.083341 | 2.0002 | 1.8002 | 1.7002
28 | Circular Knitting | 50/50 BCI/Cyl Cot | 28 | 20.8214 | 5.4 | 1124.2479 | T33DN | 80000 | 71.1587 | 0.088898 | 2.1335 | 1.9202 | 1.8135
28 | Circular Knitting | 50/50 BCI/Cyl Cot | 28 | 20.8214 | 5.4 | 1124.2479 | T33DN | 85000 | 75.6061 | 0.094454 | 2.2669 | 2.0402 | 1.9269
30 | Circular Knitting | 50/50 BCI/Cyl Cot | 30 | 19.4333 | 5.5 | 1185.2573 | T33DN | 80000 | 67.4959 | 0.0787 | 1.8888 | 1.6999 | 1.6055
30 | Circular Knitting | 50/50 BCI/Cyl Cot | 30 | 19.4333 | 5.5 | 1185.2573 | T33DN | 85000 | 71.7144 | 0.083619 | 2.0069 | 1.8062 | 1.7058
30 | Circular Knitting | 50/50 BCI/Cyl Cot | 30 | 19.4333 | 5.5 | 1185.2573 | T33DN | 90000 | 75.9329 | 0.088538 | 2.1249 | 1.9124 | 1.8062
8 | Circular Knitting | 70/30 BCI/Cyl Cot | 8 | 72.875 | 4.4 | 489.6514 | T40DN | 45000 | 91.9021 | 0.40184 | 9.6442 |  | 8.1976 | 7.7154
8 | Circular Knitting | 70/30 BCI/Cyl Cot | 8 | 72.875 | 4.4 | 489.6514 | T40DN | 50000 | 102.1135 | 0.44649 | 10.7158 |  | 9.1084 | 8.5726
9 | Circular Knitting | 70/30 BCI/Cyl Cot | 9 | 64.7778 | 4.4 | 519.3537 | T40DN | 50000 | 96.2735 | 0.37418 | 8.9804 |  | 7.6333 | 7.1843
9 | Circular Knitting | 70/30 BCI/Cyl Cot | 9 | 64.7778 | 4.4 | 519.3537 | T40DN | 53000 | 102.0499 | 0.39663 | 9.5192 |  | 8.0913 | 7.6154
9 | Circular Knitting | 70/30 BCI/Cyl Cot | 9 | 64.7778 | 4.4 | 519.3537 | T40DN | 55000 | 105.9008 | 0.4116 | 9.8784 |  | 8.3967 | 7.9027
10 | Circular Knitting | 70/30 BCI/Cyl Cot | 10 | 58.3 | 4.4 | 547.4469 | T40DN | 55000 | 100.4664 | 0.35143 | 8.4344 | 7.5909 | 7.1692
10 | Circular Knitting | 70/30 BCI/Cyl Cot | 10 | 58.3 | 4.4 | 547.4469 | T40DN | 57000 | 104.1197 | 0.36421 | 8.7411 | 7.867 | 7.4299
10 | Circular Knitting | 70/30 BCI/Cyl Cot | 10 | 58.3 | 4.4 | 547.4469 | T40DN | 60000 | 109.5997 | 0.38338 | 9.2011 | 8.281 | 7.8209
12 | Circular Knitting | 70/30 BCI/Cyl Cot | 12 | 48.5833 | 4.6 | 626.957 | T40DN | 55000 | 87.7253 | 0.25572 | 6.1373 | 5.5235 | 5.2167
12 | Circular Knitting | 70/30 BCI/Cyl Cot | 12 | 48.5833 | 4.6 | 626.957 | T40DN | 57000 | 90.9153 | 0.26502 | 6.3604 | 5.7244 | 5.4064
12 | Circular Knitting | 70/30 BCI/Cyl Cot | 12 | 48.5833 | 4.6 | 626.957 | T40DN | 60000 | 95.7003 | 0.27897 | 6.6952 | 6.0257 | 5.6909
14 | Circular Knitting | 70/30 BCI/Cyl Cot | 14 | 41.6429 | 4.6 | 677.191 | T40DN | 57000 | 84.1712 | 0.21031 | 5.0474 | 4.5426 | 4.2903
14 | Circular Knitting | 70/30 BCI/Cyl Cot | 14 | 41.6429 | 4.6 | 677.191 | T40DN | 60000 | 88.6013 | 0.22138 | 5.313 | 4.7817 | 4.5161
14 | Circular Knitting | 70/30 BCI/Cyl Cot | 14 | 41.6429 | 4.6 | 677.191 | T40DN | 62000 | 91.5547 | 0.22876 | 5.4901 | 4.9411 | 4.6666
16 | Circular Knitting | 70/30 BCI/Cyl Cot | 16 | 36.4375 | 4.8 | 755.4236 | T40DN | 60000 | 79.4256 | 0.17364 | 4.1675 | 3.7507 | 3.5423
16 | Circular Knitting | 70/30 BCI/Cyl Cot | 16 | 36.4375 | 4.8 | 755.4236 | T40DN | 60000 | 79.4256 | 0.17364 | 4.1675 | 3.7507 | 3.5423
16 | Circular Knitting | 70/30 BCI/Cyl Cot | 16 | 36.4375 | 4.8 | 755.4236 | T40DN | 65000 | 86.0444 | 0.18811 | 4.5148 | 4.0633 | 3.8375
18 | Circular Knitting | 70/30 BCI/Cyl Cot | 18 | 32.3889 | 4.8 | 801.2477 | T33DN | 65000 | 81.1235 | 0.15765 | 3.7836 | 3.4052 | 3.2161
18 | Circular Knitting | 70/30 BCI/Cyl Cot | 18 | 32.3889 | 4.8 | 801.2477 | T33DN | 67000 | 83.6196 | 0.1625 | 3.9 | 3.51 | 3.315
18 | Circular Knitting | 70/30 BCI/Cyl Cot | 18 | 32.3889 | 4.8 | 801.2477 | T33DN | 70000 | 87.3637 | 0.16978 | 4.0746 | 3.6672 | 3.4634
18 | Circular Knitting | 70/30 BCI/Cyl Cot | 18 | 32.3889 | 4.8 | 801.2477 | T33DN | 72000 | 89.8598 | 0.17463 | 4.1911 | 3.772 | 3.5624
20 | Circular Knitting | 70/30 BCI/Cyl Cot | 20 | 29.15 | 4.8 | 844.5893 | T33DN | 65000 | 76.9605 | 0.1346 | 3.2305 | 2.9074 | 2.7459
20 | Circular Knitting | 70/30 BCI/Cyl Cot | 20 | 29.15 | 4.8 | 844.5893 | T33DN | 67000 | 79.3285 | 0.13875 | 3.3299 | 2.9969 | 2.8304
20 | Circular Knitting | 70/30 BCI/Cyl Cot | 20 | 29.15 | 4.8 | 844.5893 | T33DN | 70000 | 82.8805 | 0.14496 | 3.479 | 3.1311 | 2.9571
20 | Circular Knitting | 70/30 BCI/Cyl Cot | 20 | 29.15 | 4.8 | 844.5893 | T33DN | 73000 | 86.4325 | 0.15117 | 3.6281 | 3.2653 | 3.0839
22 | Circular Knitting | 70/30 BCI/Cyl Cot | 22 | 26.5 | 5 | 922.7216 | T33DN | 65000 | 70.4438 | 0.11201 | 2.6881 | 2.4193 | 2.2849
22 | Circular Knitting | 70/30 BCI/Cyl Cot | 22 | 26.5 | 5 | 922.7216 | T33DN | 70000 | 75.8625 | 0.12062 | 2.8949 | 2.6054 | 2.4607
22 | Circular Knitting | 70/30 BCI/Cyl Cot | 22 | 26.5 | 5 | 922.7216 | T33DN | 72000 | 78.03 | 0.12407 | 2.9776 | 2.6799 | 2.531
22 | Circular Knitting | 70/30 BCI/Cyl Cot | 22 | 26.5 | 5 | 922.7216 | T33DN | 75000 | 81.2813 | 0.12924 | 3.1017 | 2.7915 | 2.6364
24 | Circular Knitting | 70/30 BCI/Cyl Cot | 24 | 24.2917 | 5 | 963.7512 | T33DN | 70000 | 72.6329 | 0.10586 | 2.5407 | 2.2866 | 2.1596
24 | Circular Knitting | 70/30 BCI/Cyl Cot | 24 | 24.2917 | 5 | 963.7512 | T33DN | 75000 | 77.8209 | 0.11342 | 2.7222 | 2.45 | 2.3138
24 | Circular Knitting | 70/30 BCI/Cyl Cot | 24 | 24.2917 | 5 | 963.7512 | T33DN | 80000 | 83.009 | 0.12099 | 2.9037 | 2.6133 | 2.4681
26 | Circular Knitting | 70/30 BCI/Cyl Cot | 26 | 22.4231 | 5 | 1003.1041 | T33DN | 75000 | 74.7679 | 0.10059 | 2.4142 | 2.1728 | 2.0521
26 | Circular Knitting | 70/30 BCI/Cyl Cot | 26 | 22.4231 | 5 | 1003.1041 | T33DN | 77000 | 76.7617 | 0.10327 | 2.4786 | 2.2307 | 2.1068
26 | Circular Knitting | 70/30 BCI/Cyl Cot | 26 | 22.4231 | 5 | 1003.1041 | T33DN | 80000 | 79.7524 | 0.1073 | 2.5751 | 2.3176 | 2.1889
28 | Circular Knitting | 70/30 BCI/Cyl Cot | 28 | 20.8214 | 5.2 | 1082.6091 | T33DN | 75000 | 69.2771 | 0.086547 | 2.0771 | 1.8694 | 1.7656
28 | Circular Knitting | 70/30 BCI/Cyl Cot | 28 | 20.8214 | 5.2 | 1082.6091 | T33DN | 80000 | 73.8956 | 0.092317 | 2.2156 | 1.994 | 1.8833
28 | Circular Knitting | 70/30 BCI/Cyl Cot | 28 | 20.8214 | 5.2 | 1082.6091 | T33DN | 85000 | 78.514 | 0.098086 | 2.3541 | 2.1187 | 2.001
30 | Circular Knitting | 70/30 BCI/Cyl Cot | 30 | 19.4333 | 5.2 | 1120.6069 | T33DN | 80000 | 71.3899 | 0.083241 | 1.9978 | 1.798 | 1.6981
30 | Circular Knitting | 70/30 BCI/Cyl Cot | 30 | 19.4333 | 5.2 | 1120.6069 | T33DN | 85000 | 75.8518 | 0.088443 | 2.1226 | 1.9104 | 1.8042
30 | Circular Knitting | 70/30 BCI/Cyl Cot | 30 | 19.4333 | 5.2 | 1120.6069 | T33DN | 90000 | 80.3136 | 0.093646 | 2.2475 | 2.0227 | 1.9104